## Sheet2
Application: Tecan i-control |  |  |  | Tecan i-control , 2.0.10.0 | [5 empty] | Group | osmolarity
Device: infinite 200Pro |  |  |  | Serial number: 1706004807 |  |  |  | Serial number of connected stacker: |  | 0 | 250
Firmware: V_5.23_05/17_InfiniteRX (May 9 2017/12.19.53) |  |  |  | MAI, V_5.23_05/17_InfiniteRX (May 9 2017/12.19.53) | [5 empty] | 200 | 380
[10 empty] | 400 | 543
Date: | 23/09/2020 | [8 empty] | 600 | 730
Time: | 11:20:54 | [8 empty] | 800 | 949
[10 empty] | 1000 | 1201
System |  |  |  | SCE-BIO-C04801
User |  |  |  | SCE-BIO-C04801\pilizotalab
Plate |  |  |  | Costar 96 Flat Bottom Transparent Polystyrene Cat. No.: 3368/3369 [COS_EASY_WASH96ft.pdfx]
Plate-ID (Stacker)
Wait (Plate) |  |  |  | On | Target Temperature: 37 °C
List of actions in this measurement script:
Kinetic
Shaking (Orbital) Duration: |  |  |  | 300 | s
Shaking (Orbital) Amplitude: |  |  |  | 1 | mm
Absorbance
Fluorescence
2 Labels
Kinetic Measurement
Kinetic Cycles |  |  |  | 600
Interval Time |  |  |  | Minimal
Mode |  |  |  | Absorbance
Measurement Wavelength |  |  |  | 600 | nm
Bandwidth |  |  |  | 9 | nm
Number of Flashes |  |  |  | 25
Settle Time |  |  |  | 0 | ms
Mode |  |  |  | Fluorescence Bottom Reading
Excitation Wavelength |  |  |  | 485 | nm
Emission Wavelength |  |  |  | 525 | nm
Excitation Bandwidth |  |  |  | 9 | nm
Emission Bandwidth |  |  |  | 20 | nm
Gain |  |  |  | 100 | Manual
Number of Flashes |  |  |  | 25
Integration Time |  |  |  | 20 | µs
Lag Time |  |  |  | 0 | µs
Settle Time |  |  |  | 0 | ms
Start Time: | 23/09/2020 11:20:54
Label2
Cycle Nr. | 1 | 2 | 3 | 4 | 5 | 6 | 7 | 8 | 9 | 10 | 11 | 12 | 13 | 14 | 15 | 16 | 17 | 18 | 19 | 20 | 21 | 22 | 23 | 24 | 25 | 26 | 27 | 28 | 29 | 30 | 31 | 32 | 33 | 34 | 35 | 36 | 37 | 38 | 39 | 40 | 41 | 42 | 43 | 44 | 45 | 46 | 47 | 48 | 49 | 50 | 51 | 52 | 53 | 54 | 55 | 56 | 57 | 58 | 59 | 60 | 61 | 62 | 63 | 64 | 65 | 66 | 67 | 68 | 69 | 70 | 71 | 72 | 73 | 74 | 75 | 76 | 77 | 78 | 79 | 80 | 81 | 82 | 83 | 84 | 85 | 86 | 87 | 88 | 89 | 90 | 91 | 92 | 93 | 94 | 95 | 96 | 97 | 98 | 99 | 100 | 101 | 102 | 103 | 104 | 105 | 106 | 107 | 108 | 109 | 110 | 111 | 112 | 113 | 114 | 115 | 116 | 117 | 118 | 119 | 120 | 121 | 122 | 123 | 124 | 125 | 126 | 127 | 128 | 129 | 130 | 131 | 132 | 133 | 134 | 135 | 136 | 137 | 138 | 139 | 140 | 141 | 142 | 143 | 144 | 145 | 146 | 147 | 148 | 149 | 150 | 151 | 152 | 153 | 154 | 155 | 156 | 157 | 158 | 159 | 160 | 161 | 162 | 163 | 164 | 165 | 166 | 167 | 168 | 169 | 170 | 171 | 172 | 173 | 174 | 175 | 176 | 177 | 178 | 179 | 180 | 181 | 182 | 183 | 184 | 185 | 186 | 187 | 188 | 189 | 190 | 191 | 192 | 193 | 194 | 195 | 196 | 197 | 198 | 199 | 200 | 201 | 202 | 203 | 204 | 205 | 206 | 207 | 208 | 209 | 210 | 211 | 212 | 213 | 214 | 215 | 216 | 217 | 218 | 219 | 220 | 221 | 222 | 223 | 224 | 225 | 226 | 227 | 228 | 229 | 230 | 231 | 232 | 233 | 234 | 235 | 236 | 237 | 238 | 239 | 240 | 241 | 242 | 243 | 244 | 245 | 246 | 247 | 248 | 249 | 250 | 251 | 252 | 253 | 254 | 255 | 256 | 257 | 258 | 259 | 260 | 261 | 262 | 263 | 264 | 265 | 266 | 267 | 268 | 269 | 270 | 271 | 272 | 273 | 274 | 275 | 276 | 277 | 278 | 279 | 280 | 281 | 282 | 283 | 284 | 285 | 286 | 287 | 288 | 289 | 290 | 291 | 292 | 293 | 294 | 295 | 296 | 297 | 298 | 299 | 300 | 301 | 302 | 303 | 304 | 305 | 306 | 307 | 308 | 309 | 310 | 311 | 312 | 313 | 314 | 315 | 316 | 317 | 318 | 319 | 320 | 321 | 322 | 323 | 324 | 325 | 326 | 327 | 328 | 329 | 330 | 331 | 332 | 333 | 334 | 335 | 336 | 337 | 338 | 339 | 340 | 341 | 342 | 343 | 344 | 345 | 346 | 347 | 348 | 349 | 350 | 351 | 352 | 353 | 354 | 355 | 356 | 357 | 358 | 359 | 360 | 361 | 362 | 363 | 364 | 365 | 366 | 367 | 368 | 369 | 370 | 371 | 372 | 373 | 374 | 375 | 376 | 377 | 378 | 379 | 380 | 381 | 382 | 383 | 384 | 385 | 386 | 387 | 388 | 389 | 390 | 391 | 392 | 393 | 394 | 395 | 396 | 397 | 398 | 399 | 400 | 401 | 402 | 403 | 404 | 405 | 406 | 407 | 408 | 409 | 410 | 411 | 412 | 413 | 414 | 415 | 416 | 417 | 418 | 419 | 420 | 421 | 422 | 423 | 424 | 425 | 426 | 427 | 428 | 429 | 430 | 431 | 432 | 433 | 434 | 435 | 436 | 437 | 438 | 439 | 440 | 441 | 442 | 443 | 444 | 445 | 446 | 447 | 448 | 449 | 450 | 451 | 452 | 453 | 454 | 455 | 456 | 457 | 458 | 459 | 460 | 461 | 462 | 463 | 464 | 465 | 466 | 467 | 468 | 469 | 470 | 471 | 472 | 473 | 474 | 475 | 476 | 477 | 478 | 479 | 480 | 481 | 482 | 483 | 484 | 485 | 486 | 487 | 488 | 489 | 490 | 491 | 492 | 493 | 494 | 495 | 496 | 497 | 498 | 499 | 500 | 501 | 502 | 503 | 504 | 505 | 506 | 507 | 508 | 509 | 510 | 511 | 512 | 513 | 514 | 515 | 516 | 517 | 518 | 519 | 520 | 521 | 522 | 523 | 524 | 525 | 526 | 527 | 528 | 529 | 530 | 531 | 532 | 533 | 534 | 535 | 536 | 537 | 538 | 539 | 540 | 541 | 542 | 543 | 544 | 545 | 546 | 547 | 548 | 549 | 550 | 551 | 552 | 553 | 554 | 555 | 556 | 557 | 558 | 559 | 560 | 561 | 562 | 563 | 564 | 565 | 566 | 567 | 568 | 569 | 570 | 571 | 572 | 573 | 574 | 575 | 576 | 577 | 578 | 579 | 580 | 581 | 582 | 583 | 584 | 585 | 586 | 587 | 588 | 589 | 590 | 591 | 592 | 593 | 594 | 595 | 596 | 597 | 598 | 599 | 600
Time [s] | 0 | 457.1 | 913.2 | 1369.4 | 1825.5 | 2281.7 | 2737.9 | 3194 | 3650.2 | 4106.3 | 4562.5 | 5018.7 | 5474.9 | 5931 | 6387.2 | 6843.3 | 7299.5 | 7755.7 | 8211.8 | 8668 | 9124.1 | 9580.3 | 10036.5 | 10492.7 | 10948.8 | 11405 | 11861.2 | 12317.3 | 12774.1 | 13229.6 | 13685.8 | 14142.4 | 14598.5 | 15054.7 | 15510.9 | 15967 | 16423.2 | 16879.3 | 17335.7 | 17791.6 | 18247.8 | 18703.9 | 19160.1 | 19616.2 | 20072.4 | 20528.5 | 20984.7 | 21440.8 | 21897 | 22353.1 | 22809.3 | 23265.4 | 23721.6 | 24177.8 | 24633.9 | 25090.1 | 25546.2 | 26002.4 | 26458.5 | 26914.7 | 27370.8 | 27827 | 28283.1 | 28739.3 | 29195.4 | 29651.6 | 30107.7 | 30563.9 | 31020.1 | 31476.3 | 31932.4 | 32388.6 | 32844.7 | 33300.9 | 33757 | 34213.2 | 34669.4 | 35125.5 | 35581.7 | 36037.8 | 36494 | 36950.1 | 37406.3 | 37862.5 | 38318.6 | 38774.8 | 39230.9 | 39687.1 | 40143.2 | 40599.4 | 41055.5 | 41511.7 | 41967.8 | 42424 | 42880.1 | 43336.3 | 43792.4 | 44248.6 | 44704.7 | 45160.9 | 45617 | 46073.2 | 46529.3 | 46985.5 | 47441.6 | 47897.8 | 48353.9 | 48810.1 | 49266.3 | 49722.4 | 50178.6 | 50634.7 | 51090.9 | 51547 | 52003.2 | 52459.3 | 52915.5 | 53371.6 | 53827.8 | 54284.8 | 54740.1 | 55196.3 | 55652.4 | 56108.6 | 56564.7 | 57020.9 | 57477 | 57933.2 | 58389.3 | 58845.5 | 59301.7 | 59757.8 | 60214 | 60670.1 | 61126.3 | 61582.4 | 62038.6 | 62494.7 | 62950.9 | 63407.1 | 63863.2 | 64319.4 | 64775.5 | 65231.7 | 65688.1 | 66144.2 | 66600.4 | 67056.5 | 67512.7 | 67968.8 | 68425 | 68881.2 | 69337.3 | 69793.5 | 70249.6 | 70705.8 | 71162 | 71618.1 | 72074.3 | 72530.4 | 72986.6 | 73442.7 | 73898.9 | 74355 | 74811.2 | 75267.4 | 75723.5 | 76179.7 | 76635.8 | 77092 | 77548.1 | 78004.3 | 78460.5 | 78916.6 | 79372.8 | 79828.9 | 80285 | 80741.2 | 81197.4 | 81653.5 | 82109.7 | 82565.8 | 83022 | 83478.1 | 83934.3 | 84390.5 | 84846.7 | 85302.9 | 85759 | 86215.2 | 86671.4 | 87128.8 | 87584.9 | 88041.1 | 88497.3 | 88953.4 | 89409.6 | 89865.7 | 90321.9 | 90778.1 | 91234.2 | 91690.4 | 92146.5 | 92602.7 | 93058.8 | 93515 | 93971.2 | 94427.3 | 94883.5 | 95339.6 | 95795.8 | 96251.9 | 96708.1 | 97164.3 | 97620.4 | 98076.6 | 98532.7 | 98988.9 | 99445 | 99901.2 | 100357.4 | 100813.6 | 101269.8 | 101725.9 | 102182.1 | 102638.2 | 103094.4 | 103550.5 | 104006.7 | 104462.8 | 104919 | 105375.1 | 105831.3 | 106287.4 | 106743.6 | 107199.8 | 107655.9 | 108112.1 | 108568.2 | 109025.2 | 109480.5 | 109936.7 | 110392.8 | 110849 | 111305.1 | 111761.3 | 112217.4 | 112673.6 | 113129.8 | 113585.9 | 114042.1 | 114498.2 | 114954.4 | 115410.5 | 115866.7 | 116322.8 | -151703.5 | -151246.3 | -150790.1 | -150334 | -149877.8 | -149421.7 | -148965.5 | -148509.1 | -148053 | -147596.7 | -147140.3 | -146684.1 | -146228 | -145771.8 | -145315.4 | -144859.2 | -144403 | -143946.7 | -143490.1 | -143033.6 | -142577.5 | -142121.3 | -141664.9 | -141208.8 | -140752.2 | -140296.1 | -139839.9 | -139383.8 | -138927.5 | -138471.4 | -138015.3 | -137559.1 | -137102.9 | -136646 | -136190.6 | -135734.5 | -135278.3 | -134822.2 | -134366 | -133909.8 | -133453 | -132996.9 | -132540.7 | -132084.6 | -131628.4 | -131172.3 | -130716.1 | -130260 | -129803.8 | -129347.6 | -128891.5 | -128435.3 | -127979.2 | -127523 | -127066.8 | -126610.7 | -126154.5 | -125698.4 | -125242.2 | -124786 | -124329.9 | -123873.7 | -123417.6 | -122961.1 | -122505.3 | -122049.1 | -121592.9 | -121136.7 | -120680.5 | -120224.4 | -119768.2 | -119312 | -118855.9 | -118399.7 | -117943.6 | -117487.4 | -117031.3 | -116575.1 | -116118.9 | -115662.8 | -115206.6 | -114750.5 | -114294.3 | -113838.2 | -113382 | -112925.9 | -112469.7 | -112013.6 | -111557.4 | -111101.1 | -110645.1 | -110188.9 | -109732.7 | -109276.5 | -108820.4 | -108364.1 | -107908 | -107451.9 | -106995.1 | -106538.9 | -106082.7 | -105626.6 | -105170.4 | -104713.4 | -104258.1 | -103801.9 | -103345.8 | -102889.6 | -102433.3 | -101977.2 | -101521.1 | -101064.9 | -100608.7 | -100152.5 | -99696.4 | -99240.2 | -98784.1 | -98328 | -97871.8 | -97415.6 | -96959.5 | -96503.3 | -96047.2 | -95591 | -95134.9 | -94678.7 | -94222.5 | -93766.4 | -93310.2 | -92853.8 | -92397.5 | -91941 | -91484.6 | -91028.5 | -90572.3 | -90116.1 | -89660 | -89203.6 | -88747.5 | -88290.4 | -87835.2 | -87378.9 | -86922.8 | -86466.6 | -86010.5 | -85554.3 | -85098.2 | -84642 | -84185.9 | -83729.7 | -83273.6 | -82817.3 | -82361.1 | -81905 | -81448.8 | -80992.7 | -80536.5 | -80080.3 | -79624.1 | -79168 | -78711.7 | -78255.6 | -77799.4 | -77343.1 | -76886.7 | -76430.6 | -75974.5 | -75518.2 | -75062 | -74605.8 | -74149.6 | -73693.5 | -73236.9 | -72780.8 | -72324.6 | -71868.5 | -71412.3 | -70956.1 | -70499.8 | -70043.7 | -69587.5 | -69131.3 | -68675.2 | -68219 | -67762.9 | -67306.7 | -66850.5 | -66394.4 | -65938.2 | -65482.1 | -65025.9 | -64569.7 | -64113.6 | -63657.4 | -63201.2 | -62745 | -62288.5 | -61832.3 | -61376 | -60919.6 | -60463.4 | -60007.2 | -59550.7 | -59094.6 | -58638.3 | -58182.1 | -57724.7 | -57268.2 | -56812 | -56355.9 | -55899.7 | -55443.5 | -54987.3 | -54531.2 | -54075 | -53618.5 | -53162.5 | -52706.3 | -52249.9 | -51793.7 | -51337.6 | -50881.4 | -50425.3 | -49968.3 | -49513 | -49056.8 | -48600.7 | -48144.5 | -47688.3 | -47232.2 | -46776.1 | -46319.9 | -45863.7 | -45407.5 | -44951.4 | -44495.2 | -44039 | -43582.9 | -43126.7 | -42670.6 | -42214.2 | -41758 | -41301.8 | -40845.6 | -40388.8 | -39932.3 | -39476.2 | -39020 | -38563.8 | -38107.6 | -37651.2 | -37195.1 | -36738.4 | -36282.3 | -35825.5 | -35369 | -34912.9 | -34456.6 | -34000.4 | -33544.3 | -33088.1 | -32631.9 | -32175.8 | -31719.7 | -31263.5 | -30807.3 | -30351.2 | -29895 | -29438.9 | -28982.7 | -28526.6 | -28070.4 | -27614.2 | -27158 | -26701.9 | -26245.5 | -25789.3 | -25333.2 | -24877 | -24420.8 | -23964.7 | -23508.4 | -23052.2 | -22595.9 | -22139.6 | -21682.9 | -21226.7 | -20770.5 | -20314.3 | -19858.2 | -19402 | -18945.8 | -18489.6 | -18033.5 | -17577.2 | -17121 | -16664.2 | -16207.9 | -15750.7 | -15294.5 | -14838.4 | -14382.2 | -13925.9 | -13469.7 | -13013.6 | -12557.4 | -12101.3 | -11645.1 | -11189 | -10732.8 | -10276.7 | -9820.5 | -9363.9 | -8907.8 | -8451.6 | -7995.5 | -7539.3 | -7083.1 | -6626.9 | -6170.7 | -5714.6 | -5258.4 | -4802.3 | -4346.1 | -3890 | -3433.8 | -2977.5 | -2521.4 | -2065 | -1608.3 | -1152.1 | -696 | -239.3 | 216.9 | 673.2 | 1129.4 | 1585.5 | 2041.7 | 2497.8 | 2954.2 | 3410.2 | 3866.3 | 4322.5 | 4779.5
Temp. [°C] | 36.8 | 36.8 | 37.5 | 36.6 | 37.5 | 37.4 | 37.3 | 37.4 | 37.6 | 36.7 | 37.4 | 37.1 | 37.5 | 36.8 | 37.5 | 37.6 | 37 | 37.1 | 37.7 | 37.3 | 36.8 | 37.3 | 37.7 | 37.4 | 37 | 36.8 | 37.6 | 37.6 | 37.3 | 36.9 | 36.8 | 37.6 | 37.6 | 37.4 | 37.2 | 37 | 36.8 | 37.3 | 37.7 | 37.7 | 37.6 | 37.5 | 37.3 | 37.1 | 36.8 | 36.8 | 37.5 | 37.7 | 37.6 | 37.3 | 37.1 | 36.9 | 36.7 | 37.1 | 37.5 | 37.7 | 37.6 | 37.4 | 37.3 | 37 | 36.7 | 37.2 | 37.7 | 37.6 | 37.4 | 37 | 36.9 | 37.6 | 37.6 | 37.3 | 36.8 | 37.4 | 37.6 | 37.1 | 37.2 | 37.6 | 37 | 37.2 | 37.5 | 37 | 37.3 | 37.6 | 37.1 | 36.9 | 37.7 | 37.3 | 36.7 | 37.5 | 37.5 | 36.9 | 37 | 37.6 | 37.1 | 37.4 | 37.3 | 37 | 37.5 | 36.7 | 37.6 | 36.9 | 37.5 | 37.3 | 37 | 37.5 | 36.9 | 37.6 | 37.3 | 36.8 | 37.6 | 36.9 | 37.7 | 37.1 | 37.5 | 37.3 | 37 | 37.5 | 36.8 | 37.4 | 37.6 | 36.8 | 37.6 | 36.7 | 37.6 | 36.7 | 37.7 | 37.2 | 36.8 | 37.7 | 37.3 | 36.8 | 37.4 | 37.6 | 37.1 | 36.8 | 37.5 | 37.7 | 37.5 | 37.2 | 36.9 | 36.8 | 37.7 | 37.5 | 37 | 36.9 | 37.7 | 37.5 | 36.9 | 37.5 | 37.5 | 36.9 | 37.5 | 37.3 | 37.3 | 37.2 | 37.5 | 37.3 | 37.3 | 37.3 | 36.8 | 37.6 | 37.1 | 37.3 | 37.6 | 37.1 | 36.8 | 37.7 | 37.5 | 37.1 | 36.8 | 37.7 | 37.7 | 37.6 | 37.5 | 37.3 | 37 | 36.7 | 37.2 | 37.7 | 37.6 | 37.3 | 37.1 | 36.8 | 36.8 | 37 | 37.6 | 37.7 | 37.7 | 37.7 | 37.6 | 37.4 | 37.4 | 37.3 | 37.2 | 37.2 | 37.2 | 37 | 36.9 | 36.7 | 36.9 | 37.4 | 37.7 | 37.7 | 37.5 | 37.3 | 37 | 36.7 | 37 | 37.6 | 37.7 | 37.6 | 37.4 | 37.1 | 36.9 | 37 | 37.6 | 37.7 | 37.6 | 37.4 | 37.3 | 37.1 | 36.9 | 36.7 | 37 | 37.5 | 37.7 | 37.7 | 37.6 | 37.5 | 37.3 | 37.1 | 37 | 36.7 | 37.1 | 37.6 | 37.6 | 37.4 | 37.2 | 36.9 | 36.8 | 37.3 | 37.7 | 37.6 | 37.4 | 37.2 | 36.8 | 36.8 | 37.3 | 37.7 | 37.6 | 37.3 | 36.9 | 36.9 | 37.7 | 37.5 | 37.2 | 36.7 | 37.1 | 37.4 | 36.8 | 37.6 | 37.3 | 37.1 | 37.6 | 36.9 | 37.5 | 37.4 | 36.8 | 37.5 | 37.5 | 36.8 | 37.5 | 37.4 | 36.7 | 37.6 | 37.4 | 36.7 | 37.7 | 37.3 | 36.9 | 37.7 | 37.1 | 37.3 | 37.5 | 36.9 | 37.5 | 37.5 | 36.7 | 37.7 | 36.9 | 37.6 | 36.8 | 37.6 | 36.8 | 37.7 | 37.1 | 37.1 | 37.5 | 36.9 | 37.7 | 37.3 | 36.8 | 37.7 | 37.3 | 36.7 | 37.6 | 37.5 | 37 | 36.9 | 37.7 | 37.4 | 36.9 | 37.2 | 37.7 | 37.6 | 37.3 | 36.9 | 36.9 | 37.5 | 37.7 | 37.6 | 37.4 | 37.1 | 36.8 | 37.1 | 37.7 | 37.5 | 37.1 | 36.9 | 37.6 | 37.3 | 36.7 | 37.7 | 37.5 | 36.9 | 37.6 | 37.4 | 36.8 | 37.6 | 37.4 | 36.7 | 37.7 | 37.2 | 37.2 | 37.4 | 36.8 | 37.6 | 36.8 | 37.6 | 37.2 | 37.1 | 37.5 | 36.7 | 37.7 | 37 | 37.6 | 37.3 | 36.9 | 37.6 | 36.7 | 37.6 | 37 | 37.6 | 37.3 | 37.3 | 37.3 | 36.9 | 37.5 | 36.7 | 37.7 | 37.1 | 37.3 | 37.5 | 36.8 | 37.6 | 37.4 | 36.7 | 37.7 | 37.2 | 36.8 | 37.7 | 37.2 | 36.9 | 37.6 | 37.1 | 37 | 37.7 | 37.3 | 36.7 | 37.5 | 37.6 | 37.3 | 36.8 | 37.4 | 37.6 | 37.2 | 36.8 | 37.6 | 37.5 | 37 | 36.9 | 37.7 | 37.5 | 37.1 | 36.8 | 37.7 | 37.6 | 37.2 | 36.7 | 37.5 | 37.6 | 37.3 | 36.9 | 37.1 | 37.7 | 37.6 | 37.3 | 37 | 36.7 | 37 | 37.7 | 37.7 | 37.5 | 37.2 | 36.9 | 36.8 | 37.5 | 37.7 | 37.6 | 37.4 | 37.2 | 37 | 36.8 | 36.8 | 37.5 | 37.7 | 37.5 | 37.4 | 37 | 36.7 | 37.6 | 37.7 | 37.2 | 36.8 | 37.4 | 37.7 | 37.4 | 37.2 | 36.8 | 37.7 | 37.5 | 36.9 | 37.2 | 37.6 | 37.1 | 37 | 37.6 | 37.3 | 36.7 | 37.7 | 37.5 | 37 | 37 | 37.6 | 37 | 37.4 | 37.6 | 37.1 | 37.2 | 37.6 | 37.1 | 37 | 37.6 | 36.7 | 37.6 | 36.7 | 37.6 | 36.7 | 37.7 | 36.9 | 37.7 | 36.9 | 37.6 | 36.9 | 37.7 | 36.9 | 37.7 | 36.9 | 37.7 | 36.9 | 37.7 | 36.8 | 37.6 | 36.8 | 37.6 | 36.7 | 37.6 | 36.8 | 37.6 | 36.7 | 37.6 | 36.7 | 37.5 | 36.8 | 37.5 | 36.8 | 37.4 | 36.9 | 37.4 | 36.9 | 37.4 | 37 | 37.3 | 37.2 | 37.3 | 37.3 | 37.2 | 37.7 | 36.7 | 37.5 | 37 | 37.3 | 37.2 | 37.3 | 37.2 | 37.5 | 36.9 | 37.6 | 37.4 | 36.7 | 37.7 | 37 | 37.6 | 37.1 | 37.5 | 37.3 | 37.4 | 37.4 | 36.9 | 37.4 | 37.1 | 37.1 | 37.6 | 36.9 | 37.6 | 36.7 | 37.6 | 36.7 | 37.6 | 36.9 | 37.7 | 37.1 | 37.4 | 37.4 | 36.8 | 37.6 | 37 | 37.4 | 37.5 | 36.7 | 37.7 | 37.3 | 36.8 | 37.7 | 37.2 | 36.8 | 37.7 | 37.3 | 36.8 | 37.6 | 36.9 | 37.5 | 37.4 | 36.8 | 37.6 | 37.4 | 36.8 | 37.6 | 37.3 | 36.7 | 37.7 | 37.3 | 36.7 | 37.7 | 37.4 | 36.8 | 37.4 | 37.6 | 37 | 37.1 | 37.7 | 37.4 | 36.9 | 36.9 | 37.7 | 37.4 | 36.9 | 37.4 | 37.6 | 37 | 36.9
A1 | 0.0904 | 0.0902 | 0.0911 | 0.0902 | 0.0903 | 0.0902 | 0.0904 | 0.0914 | 0.0901 | 0.0901 | 0.0916 | 0.0904 | 0.0913 | 0.0901 | 0.0902 | 0.0911 | 0.0903 | 0.0908 | 0.0907 | 0.0901 | 0.0902 | 0.0905 | 0.0916 | 0.0913 | 0.0914 | 0.0901 | 0.0901 | 0.0902 | 0.0901 | 0.091 | 0.0901 | 0.0902 | 0.0902 | 0.0902 | 0.0901 | 0.0908 | 0.0901 | 0.0901 | 0.0912 | 0.0904 | 0.0901 | 0.0901 | 0.0902 | 0.091 | 0.0911 | 0.0916 | 0.0901 | 0.0901 | 0.0902 | 0.0918 | 0.0915 | 0.0901 | 0.0903 | 0.0902 | 0.0901 | 0.0902 | 0.0917 | 0.0913 | 0.0902 | 0.0902 | 0.0901 | 0.0906 | 0.0903 | 0.0907 | 0.0913 | 0.0901 | 0.0911 | 0.0902 | 0.0901 | 0.0902 | 0.0902 | 0.0909 | 0.0901 | 0.0902 | 0.0902 | 0.0922 | 0.0901 | 0.0902 | 0.0902 | 0.0901 | 0.0901 | 0.0901 | 0.0901 | 0.0903 | 0.0902 | 0.0902 | 0.0916 | 0.0913 | 0.0901 | 0.0901 | 0.0901 | 0.0902 | 0.0901 | 0.0903 | 0.0912 | 0.0909 | 0.0917 | 0.0901 | 0.0915 | 0.091 | 0.0911 | 0.0901 | 0.0905 | 0.0907 | 0.0902 | 0.0902 | 0.0902 | 0.0902 | 0.0902 | 0.0903 | 0.0902 | 0.0902 | 0.0903 | 0.0901 | 0.0908 | 0.0902 | 0.0902 | 0.0902 | 0.0902 | 0.0911 | 0.0905 | 0.0908 | 0.0902 | 0.0909 | 0.0902 | 0.0902 | 0.0903 | 0.0903 | 0.0903 | 0.0904 | 0.0902 | 0.0903 | 0.0903 | 0.0903 | 0.0906 | 0.0902 | 0.0903 | 0.0925 | 0.0914 | 0.0911 | 0.0903 | 0.0903 | 0.0909 | 0.0909 | 0.0908 | 0.0903 | 0.0904 | 0.0903 | 0.0903 | 0.0903 | 0.0912 | 0.0911 | 0.0903 | 0.091 | 0.0903 | 0.0911 | 0.0919 | 0.0903 | 0.0911 | 0.0916 | 0.091 | 0.0904 | 0.0904 | 0.0903 | 0.0903 | 0.0904 | 0.0903 | 0.0903 | 0.0903 | 0.0904 | 0.0912 | 0.0918 | 0.0904 | 0.0914 | 0.0904 | 0.0913 | 0.0904 | 0.0917 | 0.0918 | 0.0909 | 0.0914 | 0.0904 | 0.0909 | 0.0904 | 0.0904 | 0.0908 | 0.091 | 0.0913 | 0.0911 | 0.0904 | 0.0911 | 0.0909 | 0.0904 | 0.0913 | 0.0912 | 0.0904 | 0.0912 | 0.0904 | 0.0904 | 0.0904 | 0.0904 | 0.0911 | 0.0921 | 0.0904 | 0.0904 | 0.092 | 0.0904 | 0.0904 | 0.0921 | 0.0904 | 0.091 | 0.0904 | 0.0904 | 0.0904 | 0.0904 | 0.0913 | 0.0913 | 0.0904 | 0.0905 | 0.0906 | 0.0914 | 0.0912 | 0.0911 | 0.0925 | 0.0922 | 0.0904 | 0.0913 | 0.0904 | 0.0914 | 0.0909 | 0.0903 | 0.0903 | 0.0903 | 0.0905 | 0.0904 | 0.0908 | 0.0905 | 0.0904 | 0.0911 | 0.0904 | 0.0903 | 0.0919 | 0.0904 | 0.0903 | 0.0919 | 0.0903 | 0.091 | 0.0916 | 0.0911 | 0.0911 | 0.0918 | 0.0909 | 0.0917 | 0.0903 | 0.092 | 0.0904 | 0.092 | 0.0903 | 0.0923 | 0.0914 | 0.0912 | 0.0911 | 0.0908 | 0.0923 | 0.0905 | 0.0904 | 0.0904 | 0.0903 | 0.0916 | 0.0905 | 0.0918 | 0.0903 | 0.0909 | 0.0917 | 0.0903 | 0.0903 | 0.0914 | 0.0928 | 0.093 | 0.0916 | 0.0909 | 0.0907 | 0.0914 | 0.0917 | 0.0913 | 0.0928 | 0.0903 | 0.0904 | 0.0914 | 0.0909 | 0.0907 | 0.0907 | 0.091 | 0.0912 | 0.0919 | 0.0907 | 0.0907 | 0.091 | 0.092 | 0.0904 | 0.0924 | 0.0915 | 0.0919 | 0.0923 | 0.0929 | 0.091 | 0.0919 | 0.0908 | 0.0904 | 0.0905 | 0.0915 | 0.0908 | 0.0919 | 0.0903 | 0.091 | 0.0905 | 0.093 | 0.0918 | 0.0923 | 0.0905 | 0.0904 | 0.0905 | 0.0914 | 0.0905 | 0.091 | 0.093 | 0.0917 | 0.0905 | 0.0915 | 0.0915 | 0.0905 | 0.0911 | 0.0912 | 0.0932 | 0.0917 | 0.0929 | 0.0912 | 0.0917 | 0.092 | 0.0905 | 0.0904 | 0.0904 | 0.0921 | 0.0913 | 0.091 | 0.0906 | 0.0911 | 0.0904 | 0.0914 | 0.0913 | 0.0928 | 0.0907 | 0.092 | 0.0916 | 0.0903 | 0.091 | 0.0912 | 0.0917 | 0.0907 | 0.0909 | 0.0904 | 0.0931 | 0.0904 | 0.091 | 0.0929 | 0.0904 | 0.0906 | 0.0907 | 0.0914 | 0.0904 | 0.0916 | 0.0907 | 0.0917 | 0.0912 | 0.092 | 0.0906 | 0.0928 | 0.0918 | 0.0906 | 0.0907 | 0.0904 | 0.0906 | 0.0904 | 0.0928 | 0.0904 | 0.0912 | 0.0903 | 0.091 | 0.0912 | 0.091 | 0.0903 | 0.0904 | 0.0909 | 0.0921 | 0.092 | 0.0922 | 0.0904 | 0.0913 | 0.091 | 0.0905 | 0.0907 | 0.0905 | 0.0918 | 0.092 | 0.0906 | 0.0912 | 0.0922 | 0.0905 | 0.0906 | 0.0911 | 0.0905 | 0.0926 | 0.0927 | 0.092 | 0.0908 | 0.0911 | 0.0926 | 0.0926 | 0.0903 | 0.0906 | 0.0913 | 0.0922 | 0.0918 | 0.0913 | 0.0925 | 0.0928 | 0.0925 | 0.0921 | 0.0913 | 0.092 | 0.0922 | 0.0905 | 0.0906 | 0.0904 | 0.0903 | 0.0904 | 0.0923 | 0.0923 | 0.0903 | 0.0913 | 0.0917 | 0.0918 | 0.0904 | 0.0904 | 0.0903 | 0.0904 | 0.0904 | 0.0903 | 0.0903 | 0.0903 | 0.091 | 0.0917 | 0.0912 | 0.0902 | 0.0903 | 0.0903 | 0.0903 | 0.0903 | 0.0903 | 0.0904 | 0.0901 | 0.0912 | 0.0902 | 0.0902 | 0.0902 | 0.0902 | 0.0902 | 0.0902 | 0.0901 | 0.0905 | 0.0902 | 0.0901 | 0.0901 | 0.0901 | 0.0906 | 0.0902 | 0.0902 | 0.0902 | 0.0902 | 0.0903 | 0.0901 | 0.0901 | 0.0905 | 0.0902 | 0.09 | 0.09 | 0.0902 | 0.0898 | 0.0896 | 0.0905 | 0.0894 | 0.0892 | 0.089 | 0.0889 | 0.0888 | 0.0896 | 0.0889 | 0.0887 | 0.0887 | 0.0885 | 0.0885 | 0.0884 | 0.0881 | 0.0882 | 0.0878 | 0.0876 | 0.0874 | 0.0872 | 0.0869 | 0.0867 | 0.0864 | 0.0861 | 0.0873 | 0.0867 | 0.0857 | 0.0858 | 0.0853 | 0.0853 | 0.0851 | 0.085 | 0.0852 | 0.0849 | 0.0847 | 0.0846 | 0.0845 | 0.0844 | 0.0847 | 0.0853 | 0.0842 | 0.0841 | 0.084 | 0.084 | 0.0847 | 0.0852 | 0.0859 | 0.0866 | 0.0874 | 0.0888 | 0.0897 | 0.0904 | 0.0912 | 0.0912 | 0.0915 | 0.0917 | 0.0917 | 0.0917 | 0.0917 | 0.0916 | 0.0915 | 0.0914 | 0.0914 | 0.0912 | 0.091 | 0.0911 | 0.091 | 0.0909 | 0.0907 | 0.0907 | 0.0905 | 0.0905 | 0.0904 | 0.0903 | 0.0901 | 0.0901 | 0.09 | 0.0899 | 0.0897 | 0.0896 | 0.0895 | 0.0894 | 0.0893 | 0.0893 | 0.0891 | 0.089 | 0.089 | 0.0887 | 0.0887 | 0.0886 | 0.0885 | 0.0883 | 0.0882 | 0.0881 | 0.0879 | 0.0879 | 0.0878 | 0.0876 | 0.0876 | 0.0875 | 0.0879 | 0.0875 | 0.0875 | 0.0875 | 0.0875 | 0.0875 | 0.0875 | 0.0875 | 0.0875 | 0.0875 | 0.0875 | 0.0875
A2 | 0.0913 | 0.091 | 0.091 | 0.091 | 0.0909 | 0.0909 | 0.0909 | 0.0908 | 0.0907 | 0.0906 | 0.0907 | 0.0907 | 0.0906 | 0.0906 | 0.0907 | 0.0907 | 0.0907 | 0.0906 | 0.0907 | 0.0907 | 0.0907 | 0.091 | 0.091 | 0.0907 | 0.0907 | 0.0908 | 0.0908 | 0.0908 | 0.0908 | 0.0908 | 0.0908 | 0.0908 | 0.0908 | 0.0909 | 0.0908 | 0.0909 | 0.0908 | 0.0908 | 0.0909 | 0.0909 | 0.0909 | 0.0908 | 0.0909 | 0.091 | 0.0909 | 0.0909 | 0.0909 | 0.0909 | 0.0909 | 0.091 | 0.0909 | 0.0909 | 0.0909 | 0.091 | 0.091 | 0.091 | 0.091 | 0.091 | 0.091 | 0.091 | 0.091 | 0.091 | 0.091 | 0.0909 | 0.091 | 0.0909 | 0.091 | 0.091 | 0.091 | 0.091 | 0.0911 | 0.091 | 0.091 | 0.091 | 0.091 | 0.091 | 0.0911 | 0.091 | 0.0911 | 0.0911 | 0.0911 | 0.091 | 0.091 | 0.0911 | 0.091 | 0.091 | 0.091 | 0.091 | 0.0911 | 0.091 | 0.091 | 0.091 | 0.091 | 0.091 | 0.0911 | 0.0911 | 0.0911 | 0.0911 | 0.0911 | 0.091 | 0.0911 | 0.091 | 0.0911 | 0.0911 | 0.0911 | 0.0911 | 0.0911 | 0.0911 | 0.0911 | 0.0911 | 0.0911 | 0.0911 | 0.0911 | 0.091 | 0.0909 | 0.091 | 0.091 | 0.0911 | 0.091 | 0.0912 | 0.0915 | 0.0914 | 0.0911 | 0.0911 | 0.0911 | 0.0911 | 0.0912 | 0.091 | 0.0912 | 0.0912 | 0.091 | 0.0912 | 0.0912 | 0.0912 | 0.0912 | 0.0911 | 0.0912 | 0.0911 | 0.0911 | 0.0911 | 0.0911 | 0.0912 | 0.0913 | 0.0911 | 0.0914 | 0.0911 | 0.0912 | 0.0913 | 0.0912 | 0.0912 | 0.0911 | 0.0911 | 0.0911 | 0.0912 | 0.0912 | 0.0913 | 0.0912 | 0.0912 | 0.0915 | 0.0912 | 0.0912 | 0.0913 | 0.0912 | 0.0912 | 0.0913 | 0.0912 | 0.0912 | 0.0912 | 0.0915 | 0.0913 | 0.0913 | 0.0911 | 0.0912 | 0.0913 | 0.0912 | 0.0912 | 0.0912 | 0.0912 | 0.0913 | 0.0911 | 0.0912 | 0.0913 | 0.0913 | 0.0912 | 0.0913 | 0.0912 | 0.0913 | 0.0913 | 0.0913 | 0.0913 | 0.0913 | 0.0913 | 0.0913 | 0.0913 | 0.0913 | 0.0913 | 0.0913 | 0.0912 | 0.0913 | 0.0912 | 0.0912 | 0.0913 | 0.0912 | 0.0913 | 0.0912 | 0.0916 | 0.0913 | 0.0912 | 0.0913 | 0.0913 | 0.0913 | 0.0913 | 0.0913 | 0.0912 | 0.0913 | 0.0913 | 0.0912 | 0.0916 | 0.0913 | 0.0913 | 0.0913 | 0.0913 | 0.0913 | 0.0913 | 0.0914 | 0.0914 | 0.0912 | 0.0914 | 0.0913 | 0.0912 | 0.0913 | 0.0913 | 0.0913 | 0.0912 | 0.0913 | 0.0913 | 0.0913 | 0.0913 | 0.0913 | 0.0913 | 0.0913 | 0.0913 | 0.0913 | 0.0912 | 0.0912 | 0.0912 | 0.0913 | 0.0913 | 0.0912 | 0.0913 | 0.0912 | 0.0913 | 0.0914 | 0.0913 | 0.0914 | 0.0913 | 0.0913 | 0.0913 | 0.0914 | 0.0915 | 0.0914 | 0.0912 | 0.0912 | 0.0913 | 0.0913 | 0.0913 | 0.0912 | 0.0912 | 0.0913 | 0.0912 | 0.0913 | 0.0913 | 0.0913 | 0.0913 | 0.0913 | 0.0914 | 0.0913 | 0.0913 | 0.0914 | 0.0913 | 0.0912 | 0.0912 | 0.0913 | 0.0913 | 0.0913 | 0.0913 | 0.0913 | 0.0912 | 0.0913 | 0.0913 | 0.0913 | 0.0913 | 0.0913 | 0.0913 | 0.0913 | 0.0914 | 0.0913 | 0.0917 | 0.0915 | 0.0913 | 0.0914 | 0.0914 | 0.0915 | 0.0914 | 0.0913 | 0.0914 | 0.0914 | 0.0913 | 0.0914 | 0.0914 | 0.0914 | 0.0913 | 0.0914 | 0.0913 | 0.0913 | 0.0914 | 0.0914 | 0.0913 | 0.0914 | 0.0913 | 0.0914 | 0.0914 | 0.0913 | 0.0913 | 0.0914 | 0.0914 | 0.0914 | 0.0914 | 0.0913 | 0.0914 | 0.0915 | 0.0914 | 0.0913 | 0.0913 | 0.0914 | 0.0913 | 0.0916 | 0.0916 | 0.0914 | 0.0914 | 0.0913 | 0.0914 | 0.0914 | 0.0914 | 0.0914 | 0.0914 | 0.0914 | 0.0917 | 0.0913 | 0.0914 | 0.0913 | 0.0914 | 0.0914 | 0.0913 | 0.0913 | 0.0914 | 0.0914 | 0.0914 | 0.0913 | 0.0914 | 0.0913 | 0.0915 | 0.0913 | 0.0914 | 0.0917 | 0.0914 | 0.0914 | 0.0915 | 0.0918 | 0.0914 | 0.0915 | 0.0915 | 0.0916 | 0.0915 | 0.0915 | 0.0915 | 0.0914 | 0.0915 | 0.0914 | 0.0914 | 0.0914 | 0.0915 | 0.0915 | 0.0913 | 0.0914 | 0.0914 | 0.0914 | 0.0914 | 0.0914 | 0.0914 | 0.0914 | 0.0914 | 0.0914 | 0.0915 | 0.0914 | 0.0914 | 0.0914 | 0.0914 | 0.0914 | 0.0914 | 0.0914 | 0.0914 | 0.0914 | 0.0914 | 0.0914 | 0.0914 | 0.0914 | 0.0915 | 0.0915 | 0.0914 | 0.0916 | 0.0915 | 0.0914 | 0.0918 | 0.0914 | 0.0915 | 0.0913 | 0.0914 | 0.0913 | 0.0915 | 0.0914 | 0.0914 | 0.0914 | 0.0915 | 0.0914 | 0.0913 | 0.0913 | 0.0913 | 0.0914 | 0.0914 | 0.0914 | 0.0913 | 0.0915 | 0.0913 | 0.0913 | 0.0913 | 0.0914 | 0.0914 | 0.0913 | 0.0913 | 0.0913 | 0.0914 | 0.0913 | 0.0914 | 0.0914 | 0.0913 | 0.0912 | 0.0914 | 0.0914 | 0.0913 | 0.0913 | 0.0915 | 0.0914 | 0.0914 | 0.0913 | 0.0913 | 0.0913 | 0.0913 | 0.0913 | 0.0913 | 0.0913 | 0.0914 | 0.0913 | 0.0913 | 0.0913 | 0.0913 | 0.0913 | 0.0914 | 0.0914 | 0.0913 | 0.0913 | 0.0913 | 0.0913 | 0.0913 | 0.0914 | 0.0913 | 0.0914 | 0.0914 | 0.0913 | 0.0912 | 0.0914 | 0.0913 | 0.0913 | 0.0914 | 0.0915 | 0.0913 | 0.0913 | 0.0912 | 0.0914 | 0.0913 | 0.0913 | 0.0914 | 0.0913 | 0.0913 | 0.0912 | 0.0913 | 0.0914 | 0.0913 | 0.0917 | 0.0913 | 0.0913 | 0.0913 | 0.0914 | 0.0913 | 0.0914 | 0.0913 | 0.0913 | 0.0913 | 0.0917 | 0.0913 | 0.0914 | 0.0913 | 0.0913 | 0.0913 | 0.0913 | 0.0913 | 0.0914 | 0.0913 | 0.0913 | 0.0913 | 0.0913 | 0.0913 | 0.0913 | 0.0912 | 0.0913 | 0.0913 | 0.0914 | 0.0913 | 0.0914 | 0.0913 | 0.0913 | 0.0912 | 0.0912 | 0.0912 | 0.0914 | 0.0912 | 0.0914 | 0.0912 | 0.0912 | 0.0913 | 0.0913 | 0.0913 | 0.0913 | 0.0913 | 0.0913 | 0.0916 | 0.0913 | 0.0913 | 0.0912 | 0.0913 | 0.0913 | 0.0912 | 0.0913 | 0.0914 | 0.0913 | 0.0913 | 0.0914 | 0.0913 | 0.0913 | 0.0913 | 0.0914 | 0.0913 | 0.0914 | 0.0913 | 0.0913 | 0.0913 | 0.0914 | 0.0913 | 0.0913 | 0.0913 | 0.0913 | 0.0913 | 0.0913 | 0.0914 | 0.0914 | 0.0914 | 0.0915 | 0.0913 | 0.0912 | 0.0913 | 0.0913 | 0.0913 | 0.0913 | 0.0913 | 0.0913 | 0.0912 | 0.0913 | 0.0913 | 0.0916 | 0.0913 | 0.0913 | 0.0913 | 0.0913 | 0.0913 | 0.0915 | 0.0913 | 0.0913 | 0.0913 | 0.0913 | 0.0913
A3 | 0.0908 | 0.0907 | 0.0907 | 0.091 | 0.0906 | 0.0907 | 0.0906 | 0.0906 | 0.0905 | 0.0904 | 0.0906 | 0.0905 | 0.0907 | 0.0904 | 0.0905 | 0.0905 | 0.0905 | 0.0905 | 0.0904 | 0.0905 | 0.0905 | 0.0905 | 0.0905 | 0.0905 | 0.0905 | 0.0907 | 0.0906 | 0.0906 | 0.0905 | 0.0906 | 0.0905 | 0.0907 | 0.0906 | 0.0906 | 0.0907 | 0.0906 | 0.0906 | 0.0906 | 0.0907 | 0.0906 | 0.0907 | 0.0906 | 0.0907 | 0.0906 | 0.0906 | 0.0906 | 0.0906 | 0.0907 | 0.0907 | 0.0907 | 0.0907 | 0.0906 | 0.0907 | 0.0908 | 0.0906 | 0.0907 | 0.0908 | 0.0907 | 0.0907 | 0.0907 | 0.0907 | 0.0907 | 0.0907 | 0.0907 | 0.0907 | 0.0908 | 0.0908 | 0.0908 | 0.0907 | 0.0907 | 0.0907 | 0.0907 | 0.0907 | 0.0908 | 0.0907 | 0.0908 | 0.0908 | 0.0908 | 0.0908 | 0.0906 | 0.0908 | 0.0908 | 0.0908 | 0.0908 | 0.0907 | 0.0908 | 0.0907 | 0.0908 | 0.0907 | 0.0907 | 0.0907 | 0.0907 | 0.0906 | 0.0907 | 0.0907 | 0.0908 | 0.0908 | 0.0908 | 0.0907 | 0.0907 | 0.0907 | 0.0907 | 0.0907 | 0.091 | 0.0908 | 0.0907 | 0.0907 | 0.0908 | 0.0907 | 0.0907 | 0.0907 | 0.0907 | 0.0907 | 0.0907 | 0.0907 | 0.0907 | 0.0907 | 0.0908 | 0.0907 | 0.0908 | 0.0908 | 0.0908 | 0.0908 | 0.0907 | 0.0908 | 0.0907 | 0.0908 | 0.0908 | 0.0908 | 0.0909 | 0.0908 | 0.0908 | 0.0909 | 0.0909 | 0.0908 | 0.0908 | 0.0908 | 0.0908 | 0.0908 | 0.0908 | 0.0908 | 0.0908 | 0.0908 | 0.0908 | 0.0908 | 0.0908 | 0.0909 | 0.0908 | 0.0908 | 0.0908 | 0.0909 | 0.0908 | 0.0908 | 0.0908 | 0.0909 | 0.0908 | 0.0909 | 0.0908 | 0.0911 | 0.0909 | 0.0908 | 0.0909 | 0.0909 | 0.0909 | 0.0909 | 0.0909 | 0.0909 | 0.0908 | 0.0909 | 0.0909 | 0.0908 | 0.0908 | 0.0909 | 0.0909 | 0.0909 | 0.0908 | 0.0908 | 0.0909 | 0.0909 | 0.0909 | 0.0909 | 0.0911 | 0.0908 | 0.091 | 0.0909 | 0.0908 | 0.0909 | 0.0909 | 0.0909 | 0.0909 | 0.0909 | 0.0909 | 0.0909 | 0.0909 | 0.0909 | 0.091 | 0.0913 | 0.0909 | 0.091 | 0.0909 | 0.0909 | 0.0909 | 0.0908 | 0.0909 | 0.0911 | 0.0909 | 0.0909 | 0.0909 | 0.0909 | 0.0909 | 0.0909 | 0.0909 | 0.0909 | 0.0909 | 0.0909 | 0.091 | 0.091 | 0.0909 | 0.091 | 0.091 | 0.091 | 0.091 | 0.091 | 0.0909 | 0.0909 | 0.091 | 0.0909 | 0.0911 | 0.0909 | 0.0909 | 0.0909 | 0.0909 | 0.0909 | 0.0912 | 0.0912 | 0.091 | 0.0909 | 0.091 | 0.0911 | 0.091 | 0.0909 | 0.091 | 0.091 | 0.0909 | 0.0909 | 0.0909 | 0.0909 | 0.0909 | 0.0909 | 0.091 | 0.0909 | 0.0909 | 0.091 | 0.0912 | 0.0909 | 0.0909 | 0.0909 | 0.0913 | 0.091 | 0.0914 | 0.0909 | 0.0909 | 0.0908 | 0.0909 | 0.0908 | 0.0909 | 0.0911 | 0.0912 | 0.0909 | 0.0908 | 0.0911 | 0.0909 | 0.0909 | 0.0909 | 0.091 | 0.0909 | 0.0909 | 0.0909 | 0.091 | 0.0909 | 0.0909 | 0.0909 | 0.0909 | 0.091 | 0.0909 | 0.091 | 0.0909 | 0.0909 | 0.0909 | 0.0909 | 0.091 | 0.091 | 0.0909 | 0.0909 | 0.0911 | 0.091 | 0.091 | 0.091 | 0.091 | 0.0909 | 0.0909 | 0.091 | 0.091 | 0.0913 | 0.0909 | 0.091 | 0.0909 | 0.0909 | 0.0911 | 0.0911 | 0.091 | 0.091 | 0.091 | 0.0909 | 0.091 | 0.091 | 0.091 | 0.0913 | 0.091 | 0.091 | 0.091 | 0.0909 | 0.0911 | 0.091 | 0.091 | 0.091 | 0.091 | 0.091 | 0.091 | 0.091 | 0.091 | 0.091 | 0.091 | 0.091 | 0.091 | 0.091 | 0.091 | 0.091 | 0.0911 | 0.091 | 0.0911 | 0.0912 | 0.091 | 0.091 | 0.091 | 0.091 | 0.091 | 0.091 | 0.0909 | 0.091 | 0.091 | 0.0912 | 0.0909 | 0.0909 | 0.091 | 0.091 | 0.0909 | 0.091 | 0.091 | 0.091 | 0.091 | 0.0909 | 0.0911 | 0.091 | 0.091 | 0.0912 | 0.091 | 0.0912 | 0.091 | 0.0911 | 0.091 | 0.0909 | 0.0911 | 0.0911 | 0.091 | 0.0911 | 0.091 | 0.0911 | 0.091 | 0.091 | 0.091 | 0.0912 | 0.091 | 0.091 | 0.091 | 0.091 | 0.091 | 0.0911 | 0.091 | 0.091 | 0.0911 | 0.091 | 0.0911 | 0.091 | 0.091 | 0.0911 | 0.091 | 0.091 | 0.0911 | 0.091 | 0.0911 | 0.0911 | 0.0911 | 0.091 | 0.091 | 0.0911 | 0.0911 | 0.0911 | 0.0911 | 0.0911 | 0.0914 | 0.0911 | 0.091 | 0.0913 | 0.091 | 0.0911 | 0.091 | 0.091 | 0.0911 | 0.0911 | 0.091 | 0.091 | 0.091 | 0.0911 | 0.091 | 0.091 | 0.091 | 0.091 | 0.091 | 0.091 | 0.0909 | 0.0909 | 0.091 | 0.091 | 0.091 | 0.091 | 0.091 | 0.0909 | 0.0909 | 0.091 | 0.0909 | 0.0909 | 0.0909 | 0.091 | 0.0909 | 0.0909 | 0.0909 | 0.091 | 0.0911 | 0.0909 | 0.0909 | 0.0909 | 0.091 | 0.091 | 0.091 | 0.0909 | 0.091 | 0.0909 | 0.091 | 0.0909 | 0.0909 | 0.091 | 0.091 | 0.091 | 0.091 | 0.0909 | 0.0909 | 0.091 | 0.091 | 0.0909 | 0.091 | 0.0909 | 0.0909 | 0.091 | 0.0909 | 0.091 | 0.0911 | 0.091 | 0.0909 | 0.0909 | 0.0913 | 0.0909 | 0.0909 | 0.091 | 0.091 | 0.091 | 0.091 | 0.0909 | 0.091 | 0.0908 | 0.0909 | 0.0912 | 0.0909 | 0.0909 | 0.0909 | 0.0909 | 0.091 | 0.0909 | 0.091 | 0.091 | 0.091 | 0.0909 | 0.091 | 0.091 | 0.091 | 0.091 | 0.0913 | 0.091 | 0.091 | 0.091 | 0.0909 | 0.091 | 0.0909 | 0.091 | 0.091 | 0.091 | 0.091 | 0.091 | 0.0909 | 0.091 | 0.091 | 0.091 | 0.091 | 0.0909 | 0.0909 | 0.0911 | 0.0912 | 0.091 | 0.091 | 0.0909 | 0.0911 | 0.0909 | 0.0912 | 0.0909 | 0.0909 | 0.091 | 0.091 | 0.091 | 0.0909 | 0.091 | 0.091 | 0.091 | 0.091 | 0.0911 | 0.091 | 0.091 | 0.091 | 0.091 | 0.091 | 0.091 | 0.091 | 0.0908 | 0.0909 | 0.091 | 0.091 | 0.0911 | 0.091 | 0.091 | 0.091 | 0.091 | 0.0911 | 0.091 | 0.091 | 0.091 | 0.091 | 0.0909 | 0.091 | 0.091 | 0.091 | 0.091 | 0.0909 | 0.0908 | 0.0908 | 0.091 | 0.091 | 0.091 | 0.091 | 0.0909 | 0.0909 | 0.0909 | 0.091 | 0.091 | 0.0909 | 0.091 | 0.0909 | 0.0908 | 0.091 | 0.091 | 0.091 | 0.091 | 0.091 | 0.0912 | 0.091 | 0.091 | 0.0909 | 0.091 | 0.091 | 0.091 | 0.091 | 0.0909
A4 | 0.0923 | 0.0923 | 0.0922 | 0.0924 | 0.0921 | 0.0921 | 0.092 | 0.092 | 0.0918 | 0.0919 | 0.0918 | 0.0919 | 0.0921 | 0.0918 | 0.0919 | 0.0918 | 0.0919 | 0.0917 | 0.0918 | 0.0918 | 0.0918 | 0.0918 | 0.0919 | 0.0918 | 0.0918 | 0.0919 | 0.0919 | 0.0919 | 0.0919 | 0.0918 | 0.0919 | 0.092 | 0.092 | 0.092 | 0.092 | 0.092 | 0.0922 | 0.092 | 0.092 | 0.0919 | 0.092 | 0.092 | 0.092 | 0.0919 | 0.092 | 0.092 | 0.0919 | 0.092 | 0.092 | 0.0921 | 0.092 | 0.0921 | 0.092 | 0.0921 | 0.092 | 0.092 | 0.0921 | 0.092 | 0.092 | 0.0921 | 0.0921 | 0.0921 | 0.0921 | 0.092 | 0.092 | 0.092 | 0.0921 | 0.0921 | 0.0921 | 0.092 | 0.092 | 0.092 | 0.092 | 0.0921 | 0.092 | 0.0921 | 0.0921 | 0.0921 | 0.0921 | 0.0921 | 0.0921 | 0.0921 | 0.0921 | 0.0921 | 0.092 | 0.0921 | 0.0921 | 0.0921 | 0.0921 | 0.0921 | 0.0921 | 0.0921 | 0.092 | 0.0921 | 0.0921 | 0.0921 | 0.0921 | 0.0921 | 0.0921 | 0.0921 | 0.092 | 0.0921 | 0.0921 | 0.0921 | 0.0921 | 0.0921 | 0.092 | 0.0921 | 0.0921 | 0.0921 | 0.0921 | 0.0921 | 0.0921 | 0.0921 | 0.092 | 0.092 | 0.0921 | 0.0921 | 0.0921 | 0.0923 | 0.0921 | 0.0923 | 0.0921 | 0.0922 | 0.0921 | 0.0921 | 0.0922 | 0.0921 | 0.0922 | 0.0921 | 0.092 | 0.0921 | 0.0921 | 0.0922 | 0.0921 | 0.0921 | 0.0924 | 0.0924 | 0.0922 | 0.0921 | 0.0921 | 0.0922 | 0.0921 | 0.0921 | 0.0922 | 0.0921 | 0.0922 | 0.0922 | 0.0922 | 0.0922 | 0.0921 | 0.0921 | 0.0922 | 0.0922 | 0.0922 | 0.0921 | 0.0922 | 0.0921 | 0.0922 | 0.0922 | 0.0922 | 0.0922 | 0.0922 | 0.0924 | 0.0922 | 0.0922 | 0.0922 | 0.0922 | 0.0922 | 0.0922 | 0.0923 | 0.0921 | 0.0922 | 0.0922 | 0.0922 | 0.0922 | 0.0921 | 0.0922 | 0.0922 | 0.0922 | 0.0923 | 0.0923 | 0.0922 | 0.0922 | 0.0923 | 0.0922 | 0.0923 | 0.0923 | 0.0923 | 0.0922 | 0.0922 | 0.0923 | 0.0923 | 0.0923 | 0.0922 | 0.0923 | 0.0922 | 0.0923 | 0.0922 | 0.0923 | 0.0922 | 0.0923 | 0.0922 | 0.0923 | 0.0922 | 0.0923 | 0.0922 | 0.0923 | 0.0923 | 0.0923 | 0.0923 | 0.0923 | 0.0923 | 0.0925 | 0.0923 | 0.0923 | 0.0922 | 0.0923 | 0.0922 | 0.0923 | 0.0923 | 0.0922 | 0.0923 | 0.0923 | 0.0923 | 0.0923 | 0.0923 | 0.0923 | 0.0923 | 0.0922 | 0.0924 | 0.0922 | 0.0923 | 0.0923 | 0.0922 | 0.0923 | 0.0923 | 0.0923 | 0.0923 | 0.0924 | 0.0922 | 0.0926 | 0.0923 | 0.0922 | 0.0922 | 0.0923 | 0.0924 | 0.0922 | 0.0921 | 0.0927 | 0.0922 | 0.0923 | 0.0923 | 0.0923 | 0.0924 | 0.0922 | 0.0924 | 0.0923 | 0.0923 | 0.0922 | 0.0925 | 0.0923 | 0.0922 | 0.0923 | 0.0923 | 0.0923 | 0.0923 | 0.0923 | 0.0923 | 0.0922 | 0.0923 | 0.0922 | 0.0923 | 0.0923 | 0.0922 | 0.0923 | 0.0923 | 0.0922 | 0.0924 | 0.0923 | 0.0922 | 0.0923 | 0.0925 | 0.0923 | 0.0922 | 0.0922 | 0.0922 | 0.0923 | 0.0925 | 0.0923 | 0.0922 | 0.0922 | 0.0923 | 0.0923 | 0.0923 | 0.0924 | 0.0923 | 0.0923 | 0.0924 | 0.0923 | 0.0923 | 0.0923 | 0.0925 | 0.0923 | 0.0922 | 0.0923 | 0.0923 | 0.0923 | 0.0924 | 0.0924 | 0.0923 | 0.0922 | 0.0923 | 0.0922 | 0.0924 | 0.0923 | 0.0923 | 0.0923 | 0.0923 | 0.0923 | 0.0923 | 0.0924 | 0.0923 | 0.0923 | 0.0923 | 0.0923 | 0.0925 | 0.0924 | 0.0923 | 0.0923 | 0.0923 | 0.0923 | 0.0923 | 0.0921 | 0.0923 | 0.0922 | 0.0923 | 0.0923 | 0.0923 | 0.0923 | 0.0923 | 0.0923 | 0.0923 | 0.0923 | 0.0924 | 0.0927 | 0.0923 | 0.0923 | 0.0923 | 0.0923 | 0.0923 | 0.0923 | 0.0923 | 0.0925 | 0.0922 | 0.0923 | 0.0923 | 0.0924 | 0.0922 | 0.0927 | 0.0923 | 0.0922 | 0.0923 | 0.0923 | 0.0923 | 0.0924 | 0.0923 | 0.0923 | 0.0923 | 0.0923 | 0.0923 | 0.0923 | 0.0924 | 0.0923 | 0.0923 | 0.0923 | 0.0923 | 0.0925 | 0.0923 | 0.0924 | 0.0927 | 0.0924 | 0.0924 | 0.0923 | 0.0923 | 0.0923 | 0.0923 | 0.0923 | 0.0926 | 0.0924 | 0.0924 | 0.0923 | 0.0924 | 0.0923 | 0.0923 | 0.0924 | 0.0923 | 0.0924 | 0.0923 | 0.0923 | 0.0923 | 0.0924 | 0.0923 | 0.0923 | 0.0923 | 0.0923 | 0.0924 | 0.0924 | 0.0924 | 0.0924 | 0.0924 | 0.0924 | 0.0923 | 0.0924 | 0.0924 | 0.0924 | 0.0924 | 0.0924 | 0.0923 | 0.0925 | 0.0924 | 0.0924 | 0.0923 | 0.0923 | 0.0923 | 0.0924 | 0.0923 | 0.0923 | 0.0924 | 0.0923 | 0.0923 | 0.0923 | 0.0924 | 0.0923 | 0.0923 | 0.0927 | 0.0924 | 0.0923 | 0.0923 | 0.0923 | 0.0925 | 0.0923 | 0.0923 | 0.0924 | 0.0926 | 0.0923 | 0.0922 | 0.0923 | 0.0924 | 0.0922 | 0.0922 | 0.0925 | 0.0923 | 0.0922 | 0.0923 | 0.0923 | 0.0924 | 0.0922 | 0.0922 | 0.0923 | 0.0922 | 0.0923 | 0.0923 | 0.0923 | 0.0924 | 0.0923 | 0.0922 | 0.0922 | 0.0923 | 0.0922 | 0.0923 | 0.0923 | 0.0922 | 0.0923 | 0.0923 | 0.0923 | 0.0923 | 0.0923 | 0.0923 | 0.0922 | 0.0922 | 0.0922 | 0.0923 | 0.0922 | 0.0922 | 0.0923 | 0.0923 | 0.0921 | 0.0923 | 0.0922 | 0.0922 | 0.0923 | 0.0923 | 0.0922 | 0.0922 | 0.0923 | 0.0923 | 0.0922 | 0.0923 | 0.0924 | 0.0922 | 0.0925 | 0.0923 | 0.0923 | 0.0923 | 0.0923 | 0.0922 | 0.0923 | 0.0922 | 0.0923 | 0.0922 | 0.0922 | 0.0923 | 0.0923 | 0.0922 | 0.0925 | 0.0923 | 0.0922 | 0.0923 | 0.0923 | 0.0922 | 0.0922 | 0.0923 | 0.0922 | 0.0923 | 0.0922 | 0.0923 | 0.0923 | 0.0925 | 0.0923 | 0.0923 | 0.0923 | 0.0922 | 0.0922 | 0.0923 | 0.0923 | 0.0923 | 0.0922 | 0.0922 | 0.0924 | 0.0923 | 0.0923 | 0.0923 | 0.0923 | 0.0923 | 0.0922 | 0.0923 | 0.0923 | 0.0924 | 0.0924 | 0.0922 | 0.0921 | 0.0922 | 0.0924 | 0.0923 | 0.0923 | 0.0923 | 0.0923 | 0.0922 | 0.0922 | 0.0924 | 0.0922 | 0.0923 | 0.0925 | 0.0923 | 0.0923 | 0.0922 | 0.0923 | 0.0923 | 0.0924 | 0.0923 | 0.0922 | 0.0923 | 0.0923 | 0.0924 | 0.0922 | 0.0924 | 0.0923 | 0.0922 | 0.0923 | 0.0923 | 0.0922 | 0.0922 | 0.0922 | 0.0922 | 0.0922 | 0.0923 | 0.0924 | 0.0924 | 0.0923 | 0.0923 | 0.0922 | 0.0923 | 0.0923 | 0.0923 | 0.0923 | 0.0922 | 0.0923 | 0.0923 | 0.0923
A5 | 0.0978 | 0.0976 | 0.0977 | 0.0979 | 0.0979 | 0.0981 | 0.0981 | 0.0982 | 0.098 | 0.0981 | 0.0981 | 0.0982 | 0.0983 | 0.098 | 0.0981 | 0.0981 | 0.098 | 0.0981 | 0.0981 | 0.0983 | 0.0984 | 0.0981 | 0.098 | 0.0981 | 0.0981 | 0.098 | 0.0981 | 0.098 | 0.0981 | 0.0981 | 0.0981 | 0.0983 | 0.0981 | 0.0981 | 0.0982 | 0.0984 | 0.0981 | 0.0981 | 0.098 | 0.0981 | 0.0983 | 0.0982 | 0.0982 | 0.0981 | 0.098 | 0.0981 | 0.098 | 0.0981 | 0.098 | 0.098 | 0.0981 | 0.098 | 0.0981 | 0.0982 | 0.0981 | 0.0981 | 0.0982 | 0.0981 | 0.0982 | 0.0982 | 0.0981 | 0.0982 | 0.0982 | 0.0981 | 0.098 | 0.0981 | 0.098 | 0.0982 | 0.0982 | 0.0981 | 0.0981 | 0.0981 | 0.098 | 0.098 | 0.098 | 0.098 | 0.098 | 0.0982 | 0.098 | 0.098 | 0.0982 | 0.0982 | 0.0982 | 0.0983 | 0.0981 | 0.0981 | 0.0981 | 0.098 | 0.0981 | 0.0981 | 0.0981 | 0.0981 | 0.098 | 0.098 | 0.0981 | 0.0981 | 0.0981 | 0.0981 | 0.098 | 0.098 | 0.098 | 0.098 | 0.098 | 0.098 | 0.0981 | 0.0981 | 0.0981 | 0.0982 | 0.0981 | 0.0981 | 0.0981 | 0.0981 | 0.0983 | 0.098 | 0.098 | 0.0981 | 0.0981 | 0.0981 | 0.098 | 0.0982 | 0.0981 | 0.0981 | 0.0981 | 0.0981 | 0.0981 | 0.0981 | 0.0982 | 0.0981 | 0.0981 | 0.0981 | 0.0981 | 0.0982 | 0.0982 | 0.0981 | 0.0981 | 0.0983 | 0.0983 | 0.0982 | 0.0982 | 0.0983 | 0.0982 | 0.0985 | 0.0982 | 0.0981 | 0.0985 | 0.0981 | 0.0981 | 0.0981 | 0.0983 | 0.0982 | 0.0982 | 0.0981 | 0.0983 | 0.0982 | 0.0981 | 0.0981 | 0.0982 | 0.0982 | 0.0981 | 0.0981 | 0.0982 | 0.0983 | 0.0983 | 0.0983 | 0.0983 | 0.0982 | 0.0982 | 0.0981 | 0.0982 | 0.0982 | 0.0982 | 0.098 | 0.0982 | 0.0984 | 0.0983 | 0.0983 | 0.0982 | 0.0982 | 0.0983 | 0.0983 | 0.0982 | 0.0983 | 0.0982 | 0.0983 | 0.0983 | 0.0983 | 0.0982 | 0.0984 | 0.0984 | 0.0983 | 0.0983 | 0.0982 | 0.0983 | 0.0982 | 0.0982 | 0.0983 | 0.0983 | 0.0983 | 0.0985 | 0.0982 | 0.0983 | 0.0982 | 0.0984 | 0.0983 | 0.0982 | 0.0983 | 0.0983 | 0.0983 | 0.0982 | 0.0983 | 0.0983 | 0.0983 | 0.0983 | 0.0983 | 0.0983 | 0.0983 | 0.0983 | 0.0981 | 0.0983 | 0.0987 | 0.0985 | 0.0983 | 0.0983 | 0.0983 | 0.0984 | 0.0983 | 0.0986 | 0.0984 | 0.0983 | 0.0982 | 0.0982 | 0.0983 | 0.0982 | 0.0983 | 0.0983 | 0.0983 | 0.0983 | 0.0983 | 0.0983 | 0.0983 | 0.0982 | 0.0983 | 0.0982 | 0.0982 | 0.0982 | 0.0982 | 0.0983 | 0.0983 | 0.0982 | 0.0982 | 0.0983 | 0.0982 | 0.0985 | 0.0981 | 0.0988 | 0.0982 | 0.0982 | 0.0982 | 0.0984 | 0.0982 | 0.0982 | 0.0981 | 0.0981 | 0.0982 | 0.0982 | 0.0982 | 0.0984 | 0.0986 | 0.0983 | 0.0982 | 0.0982 | 0.0982 | 0.0982 | 0.0982 | 0.0983 | 0.0982 | 0.0982 | 0.0982 | 0.0982 | 0.0982 | 0.0982 | 0.0982 | 0.0982 | 0.0983 | 0.0983 | 0.0982 | 0.0982 | 0.0981 | 0.0982 | 0.0982 | 0.0982 | 0.0983 | 0.0981 | 0.0982 | 0.0983 | 0.0984 | 0.0984 | 0.0983 | 0.0983 | 0.0982 | 0.0983 | 0.0983 | 0.0983 | 0.0983 | 0.0981 | 0.0983 | 0.0982 | 0.0982 | 0.0982 | 0.0983 | 0.0983 | 0.0983 | 0.0984 | 0.0982 | 0.0983 | 0.0983 | 0.0983 | 0.0983 | 0.0983 | 0.0982 | 0.0983 | 0.0982 | 0.0985 | 0.0984 | 0.0983 | 0.0982 | 0.0983 | 0.0983 | 0.0984 | 0.0982 | 0.0982 | 0.0981 | 0.0979 | 0.0982 | 0.0981 | 0.0982 | 0.0982 | 0.0983 | 0.0983 | 0.0983 | 0.0982 | 0.0983 | 0.0982 | 0.0984 | 0.0982 | 0.0981 | 0.0981 | 0.0982 | 0.0982 | 0.0985 | 0.0982 | 0.0982 | 0.0983 | 0.0981 | 0.0981 | 0.0982 | 0.0982 | 0.0981 | 0.0982 | 0.0982 | 0.0981 | 0.0981 | 0.0984 | 0.0982 | 0.0983 | 0.0982 | 0.0982 | 0.0982 | 0.0982 | 0.0982 | 0.0982 | 0.0982 | 0.0982 | 0.0984 | 0.0981 | 0.0982 | 0.0981 | 0.0984 | 0.0982 | 0.0982 | 0.0982 | 0.0983 | 0.0982 | 0.0983 | 0.0981 | 0.0983 | 0.0983 | 0.0982 | 0.0983 | 0.0981 | 0.0983 | 0.0983 | 0.0983 | 0.0982 | 0.0983 | 0.0983 | 0.0983 | 0.0982 | 0.0982 | 0.0982 | 0.0982 | 0.0983 | 0.0982 | 0.0983 | 0.0983 | 0.0983 | 0.0983 | 0.0983 | 0.0983 | 0.0986 | 0.0984 | 0.0983 | 0.0982 | 0.0985 | 0.0988 | 0.0983 | 0.0982 | 0.0982 | 0.0982 | 0.0983 | 0.0983 | 0.0983 | 0.0982 | 0.0983 | 0.0985 | 0.0983 | 0.0982 | 0.0982 | 0.0982 | 0.0982 | 0.0982 | 0.0982 | 0.0983 | 0.0982 | 0.0983 | 0.0983 | 0.0983 | 0.0983 | 0.0983 | 0.0983 | 0.0982 | 0.0983 | 0.0982 | 0.0983 | 0.0984 | 0.0981 | 0.0983 | 0.0983 | 0.0985 | 0.0981 | 0.0982 | 0.0983 | 0.0982 | 0.0986 | 0.0981 | 0.0981 | 0.0983 | 0.0982 | 0.0982 | 0.0981 | 0.0982 | 0.0981 | 0.0982 | 0.0983 | 0.0983 | 0.0982 | 0.0982 | 0.0982 | 0.0982 | 0.098 | 0.0982 | 0.0981 | 0.0981 | 0.0981 | 0.0981 | 0.0982 | 0.0982 | 0.0982 | 0.0982 | 0.0981 | 0.0982 | 0.0982 | 0.0982 | 0.0982 | 0.0982 | 0.0982 | 0.0982 | 0.0982 | 0.0982 | 0.098 | 0.0981 | 0.0982 | 0.0981 | 0.0981 | 0.098 | 0.0979 | 0.0981 | 0.0981 | 0.0984 | 0.0982 | 0.0982 | 0.0981 | 0.0982 | 0.0983 | 0.0982 | 0.0981 | 0.0982 | 0.0982 | 0.0981 | 0.0982 | 0.0981 | 0.0981 | 0.0982 | 0.0982 | 0.0982 | 0.0982 | 0.0981 | 0.0981 | 0.0981 | 0.0981 | 0.0982 | 0.0982 | 0.0982 | 0.0982 | 0.0981 | 0.0983 | 0.098 | 0.0982 | 0.0983 | 0.0981 | 0.0982 | 0.0981 | 0.0982 | 0.0982 | 0.0978 | 0.0982 | 0.0982 | 0.0981 | 0.0981 | 0.0984 | 0.0982 | 0.0982 | 0.0981 | 0.0982 | 0.0982 | 0.0982 | 0.0982 | 0.0982 | 0.0982 | 0.0982 | 0.0982 | 0.0981 | 0.098 | 0.0982 | 0.0981 | 0.0982 | 0.0982 | 0.0982 | 0.0981 | 0.0981 | 0.0983 | 0.0982 | 0.0982 | 0.0984 | 0.0982 | 0.0982 | 0.0982 | 0.0982 | 0.0982 | 0.0981 | 0.0981 | 0.0981 | 0.0979 | 0.0983 | 0.0982 | 0.0982 | 0.0983 | 0.0982 | 0.0982 | 0.0981 | 0.0983 | 0.0982 | 0.0982 | 0.0982 | 0.0983 | 0.0981 | 0.0983 | 0.0982 | 0.0981 | 0.0982 | 0.0983 | 0.0981 | 0.0982 | 0.0983 | 0.0981 | 0.0982 | 0.0981 | 0.0981 | 0.0981 | 0.0982
A6 | 0.0903 | 0.0902 | 0.0901 | 0.0901 | 0.0901 | 0.0901 | 0.0902 | 0.0901 | 0.09 | 0.0899 | 0.0901 | 0.0913 | 0.0908 | 0.0903 | 0.0906 | 0.0906 | 0.0905 | 0.0905 | 0.0906 | 0.0906 | 0.0905 | 0.0905 | 0.0905 | 0.0906 | 0.0906 | 0.0906 | 0.091 | 0.0905 | 0.0906 | 0.0907 | 0.0905 | 0.0909 | 0.0906 | 0.0906 | 0.0905 | 0.0906 | 0.0905 | 0.0905 | 0.0905 | 0.0905 | 0.0909 | 0.0905 | 0.0906 | 0.0909 | 0.0906 | 0.0906 | 0.0905 | 0.0908 | 0.0906 | 0.0906 | 0.0906 | 0.0906 | 0.0906 | 0.0907 | 0.0906 | 0.0906 | 0.0907 | 0.0906 | 0.0906 | 0.0906 | 0.0906 | 0.0907 | 0.0907 | 0.0905 | 0.0905 | 0.0906 | 0.0906 | 0.0906 | 0.0906 | 0.0906 | 0.0906 | 0.0907 | 0.0906 | 0.0907 | 0.0905 | 0.0906 | 0.0907 | 0.0907 | 0.0907 | 0.0906 | 0.0907 | 0.0907 | 0.0906 | 0.0908 | 0.0906 | 0.0906 | 0.0907 | 0.0909 | 0.0906 | 0.0907 | 0.0906 | 0.0906 | 0.0906 | 0.0906 | 0.0907 | 0.0907 | 0.0906 | 0.0906 | 0.0907 | 0.0906 | 0.0906 | 0.0907 | 0.0909 | 0.0906 | 0.0907 | 0.0907 | 0.0907 | 0.0907 | 0.0907 | 0.0907 | 0.0906 | 0.0906 | 0.0907 | 0.0906 | 0.0905 | 0.0907 | 0.0907 | 0.0907 | 0.0906 | 0.0907 | 0.0907 | 0.0908 | 0.0906 | 0.0906 | 0.0906 | 0.0907 | 0.0908 | 0.0907 | 0.0908 | 0.0912 | 0.0907 | 0.0908 | 0.0907 | 0.0907 | 0.0907 | 0.0907 | 0.0907 | 0.091 | 0.0908 | 0.0908 | 0.0907 | 0.091 | 0.0911 | 0.0907 | 0.0908 | 0.0907 | 0.0907 | 0.0907 | 0.091 | 0.0908 | 0.0907 | 0.0907 | 0.0908 | 0.0908 | 0.0907 | 0.0908 | 0.0908 | 0.0907 | 0.0907 | 0.0908 | 0.0907 | 0.0909 | 0.0908 | 0.0908 | 0.0907 | 0.0908 | 0.091 | 0.0908 | 0.0907 | 0.0907 | 0.0907 | 0.0907 | 0.0908 | 0.0909 | 0.0907 | 0.0908 | 0.0908 | 0.0907 | 0.0907 | 0.0907 | 0.0908 | 0.0909 | 0.0908 | 0.0909 | 0.0908 | 0.0908 | 0.0907 | 0.0909 | 0.0909 | 0.0912 | 0.0908 | 0.0908 | 0.091 | 0.091 | 0.0908 | 0.0908 | 0.0908 | 0.0909 | 0.0908 | 0.0908 | 0.0908 | 0.0908 | 0.0908 | 0.0908 | 0.0908 | 0.0908 | 0.0911 | 0.0908 | 0.0908 | 0.0908 | 0.0908 | 0.0909 | 0.0909 | 0.0908 | 0.0909 | 0.0909 | 0.091 | 0.0908 | 0.0909 | 0.0909 | 0.0911 | 0.0908 | 0.0912 | 0.0908 | 0.0908 | 0.0908 | 0.0909 | 0.0909 | 0.0908 | 0.0909 | 0.0909 | 0.0909 | 0.0907 | 0.0908 | 0.0908 | 0.0908 | 0.0908 | 0.0908 | 0.0909 | 0.0908 | 0.0908 | 0.0909 | 0.0909 | 0.0908 | 0.0909 | 0.0908 | 0.0908 | 0.0909 | 0.0908 | 0.0908 | 0.0907 | 0.0908 | 0.0908 | 0.0908 | 0.091 | 0.0908 | 0.091 | 0.0908 | 0.0909 | 0.0911 | 0.0907 | 0.0909 | 0.0906 | 0.0907 | 0.0909 | 0.0907 | 0.0908 | 0.0908 | 0.0908 | 0.0907 | 0.0908 | 0.0912 | 0.0908 | 0.0908 | 0.0909 | 0.0908 | 0.0911 | 0.0908 | 0.0908 | 0.0908 | 0.0908 | 0.0907 | 0.0908 | 0.0908 | 0.0911 | 0.0909 | 0.0908 | 0.0908 | 0.0907 | 0.0908 | 0.0909 | 0.0909 | 0.0908 | 0.0907 | 0.0909 | 0.0909 | 0.0909 | 0.0909 | 0.091 | 0.0908 | 0.0909 | 0.0909 | 0.0909 | 0.0909 | 0.0908 | 0.0909 | 0.0909 | 0.0908 | 0.0908 | 0.0909 | 0.0908 | 0.0908 | 0.0908 | 0.0908 | 0.091 | 0.0909 | 0.0909 | 0.0909 | 0.0912 | 0.0909 | 0.0909 | 0.0908 | 0.0908 | 0.0909 | 0.0909 | 0.0909 | 0.0908 | 0.0908 | 0.091 | 0.0909 | 0.0909 | 0.0909 | 0.0908 | 0.0908 | 0.0908 | 0.0907 | 0.0907 | 0.0908 | 0.0908 | 0.0908 | 0.0908 | 0.0907 | 0.091 | 0.091 | 0.0908 | 0.0908 | 0.0908 | 0.0909 | 0.0908 | 0.0908 | 0.0908 | 0.0908 | 0.0908 | 0.0907 | 0.0907 | 0.0909 | 0.0908 | 0.0908 | 0.0908 | 0.0908 | 0.0908 | 0.0911 | 0.0909 | 0.0908 | 0.0908 | 0.0908 | 0.0908 | 0.0908 | 0.0908 | 0.0908 | 0.0909 | 0.0908 | 0.0908 | 0.0912 | 0.0909 | 0.0908 | 0.091 | 0.0908 | 0.0908 | 0.0908 | 0.0909 | 0.0909 | 0.0909 | 0.0909 | 0.0908 | 0.0908 | 0.0908 | 0.0908 | 0.0908 | 0.0908 | 0.0909 | 0.0908 | 0.0909 | 0.0909 | 0.0909 | 0.0909 | 0.0908 | 0.0909 | 0.0908 | 0.0908 | 0.0908 | 0.0908 | 0.0908 | 0.0908 | 0.0908 | 0.0909 | 0.0908 | 0.0909 | 0.0909 | 0.0908 | 0.0909 | 0.0909 | 0.0908 | 0.0909 | 0.0912 | 0.0909 | 0.091 | 0.0908 | 0.0908 | 0.0908 | 0.0909 | 0.0908 | 0.0909 | 0.0909 | 0.0909 | 0.0909 | 0.0909 | 0.0908 | 0.0909 | 0.0909 | 0.0909 | 0.0908 | 0.0909 | 0.0908 | 0.0908 | 0.0909 | 0.0908 | 0.0908 | 0.0908 | 0.0908 | 0.0907 | 0.0909 | 0.0908 | 0.0909 | 0.0908 | 0.0907 | 0.0908 | 0.0908 | 0.0908 | 0.0907 | 0.0907 | 0.0907 | 0.0908 | 0.0908 | 0.0908 | 0.0907 | 0.0908 | 0.0908 | 0.0908 | 0.0908 | 0.0908 | 0.0909 | 0.0909 | 0.0909 | 0.0911 | 0.0907 | 0.0908 | 0.0908 | 0.0908 | 0.0907 | 0.0908 | 0.0908 | 0.0907 | 0.0908 | 0.0908 | 0.0908 | 0.0908 | 0.0908 | 0.0908 | 0.0908 | 0.0908 | 0.0908 | 0.0908 | 0.0908 | 0.0907 | 0.0908 | 0.0906 | 0.0907 | 0.0908 | 0.0907 | 0.0907 | 0.0908 | 0.0907 | 0.0907 | 0.0908 | 0.0907 | 0.0907 | 0.0911 | 0.0909 | 0.0908 | 0.0908 | 0.0907 | 0.0908 | 0.0908 | 0.0908 | 0.0907 | 0.0908 | 0.0909 | 0.0909 | 0.0908 | 0.0908 | 0.0908 | 0.0908 | 0.0908 | 0.0909 | 0.0908 | 0.0907 | 0.0908 | 0.0908 | 0.0908 | 0.0909 | 0.0908 | 0.0909 | 0.091 | 0.0909 | 0.0907 | 0.0908 | 0.0908 | 0.0907 | 0.0908 | 0.091 | 0.0908 | 0.0909 | 0.0907 | 0.0908 | 0.0908 | 0.0907 | 0.0907 | 0.0907 | 0.0908 | 0.0908 | 0.0908 | 0.0908 | 0.0909 | 0.0908 | 0.0908 | 0.0909 | 0.0908 | 0.0908 | 0.0909 | 0.0909 | 0.0908 | 0.0908 | 0.0909 | 0.0908 | 0.0908 | 0.0909 | 0.0908 | 0.0909 | 0.0909 | 0.0908 | 0.0909 | 0.0909 | 0.0908 | 0.0909 | 0.0909 | 0.0908 | 0.0908 | 0.0908 | 0.091 | 0.0909 | 0.0909 | 0.0908 | 0.0908 | 0.0908 | 0.0908 | 0.0908 | 0.0908 | 0.0907 | 0.0908 | 0.0908 | 0.0908 | 0.0911 | 0.0908 | 0.0908 | 0.0908 | 0.0909 | 0.0909 | 0.0909 | 0.0908 | 0.0909 | 0.0908 | 0.0908 | 0.0908 | 0.0908 | 0.0908 | 0.0908 | 0.0908 | 0.0908 | 0.0908
A7 | 0.0911 | 0.091 | 0.0909 | 0.091 | 0.0908 | 0.0908 | 0.0907 | 0.0906 | 0.0909 | 0.0908 | 0.0905 | 0.0906 | 0.0908 | 0.0905 | 0.0905 | 0.0905 | 0.0906 | 0.0906 | 0.0905 | 0.0906 | 0.0907 | 0.0907 | 0.0906 | 0.0906 | 0.0906 | 0.0907 | 0.0907 | 0.0907 | 0.0907 | 0.0906 | 0.0906 | 0.0907 | 0.0908 | 0.0908 | 0.0907 | 0.0907 | 0.0907 | 0.0907 | 0.0907 | 0.0907 | 0.0909 | 0.0908 | 0.0912 | 0.0908 | 0.0908 | 0.0908 | 0.0907 | 0.0907 | 0.0908 | 0.0909 | 0.0908 | 0.0908 | 0.0909 | 0.091 | 0.0908 | 0.0909 | 0.0909 | 0.0909 | 0.0908 | 0.0913 | 0.0909 | 0.091 | 0.091 | 0.0908 | 0.0908 | 0.0909 | 0.091 | 0.0909 | 0.091 | 0.0908 | 0.0909 | 0.0909 | 0.0908 | 0.0909 | 0.0909 | 0.0912 | 0.091 | 0.0909 | 0.0909 | 0.0909 | 0.091 | 0.0909 | 0.091 | 0.0911 | 0.091 | 0.0909 | 0.0909 | 0.091 | 0.091 | 0.091 | 0.091 | 0.0909 | 0.0909 | 0.0909 | 0.0909 | 0.0909 | 0.0909 | 0.091 | 0.091 | 0.091 | 0.0909 | 0.0909 | 0.091 | 0.091 | 0.091 | 0.091 | 0.091 | 0.091 | 0.0909 | 0.091 | 0.091 | 0.091 | 0.0909 | 0.0909 | 0.0909 | 0.091 | 0.0909 | 0.091 | 0.0909 | 0.091 | 0.0911 | 0.0911 | 0.091 | 0.0909 | 0.0909 | 0.091 | 0.0912 | 0.0909 | 0.0912 | 0.0912 | 0.091 | 0.091 | 0.091 | 0.0911 | 0.091 | 0.091 | 0.091 | 0.091 | 0.0911 | 0.0911 | 0.091 | 0.0911 | 0.091 | 0.0909 | 0.0911 | 0.0909 | 0.0911 | 0.0913 | 0.0911 | 0.0915 | 0.091 | 0.0911 | 0.091 | 0.0911 | 0.091 | 0.0911 | 0.0911 | 0.0911 | 0.0914 | 0.0911 | 0.0911 | 0.0911 | 0.0911 | 0.0911 | 0.0911 | 0.0911 | 0.0912 | 0.0911 | 0.0911 | 0.0911 | 0.0912 | 0.091 | 0.0911 | 0.0912 | 0.0911 | 0.0912 | 0.0911 | 0.0911 | 0.0911 | 0.0912 | 0.0912 | 0.0913 | 0.0911 | 0.0914 | 0.0912 | 0.0911 | 0.0911 | 0.0915 | 0.0912 | 0.0914 | 0.0912 | 0.0911 | 0.0912 | 0.0912 | 0.0912 | 0.0912 | 0.0912 | 0.0912 | 0.0912 | 0.0911 | 0.0912 | 0.0911 | 0.0911 | 0.0911 | 0.0911 | 0.0911 | 0.0912 | 0.0911 | 0.0912 | 0.0912 | 0.0912 | 0.0912 | 0.0912 | 0.0911 | 0.0912 | 0.0913 | 0.0912 | 0.0911 | 0.0911 | 0.0914 | 0.0912 | 0.0912 | 0.0912 | 0.0912 | 0.0912 | 0.0912 | 0.0911 | 0.0916 | 0.0913 | 0.0914 | 0.0912 | 0.0912 | 0.0912 | 0.0912 | 0.0912 | 0.0912 | 0.0912 | 0.0912 | 0.0912 | 0.0912 | 0.0912 | 0.0912 | 0.0913 | 0.0911 | 0.0911 | 0.0912 | 0.0912 | 0.0912 | 0.0912 | 0.0912 | 0.0911 | 0.0912 | 0.0912 | 0.0911 | 0.0912 | 0.0911 | 0.0911 | 0.0911 | 0.0912 | 0.0911 | 0.0912 | 0.091 | 0.0911 | 0.0912 | 0.0912 | 0.0911 | 0.0912 | 0.091 | 0.0912 | 0.0911 | 0.0911 | 0.0911 | 0.0911 | 0.0911 | 0.0912 | 0.0911 | 0.0911 | 0.0913 | 0.0912 | 0.091 | 0.0911 | 0.0911 | 0.0911 | 0.0912 | 0.0912 | 0.0912 | 0.0911 | 0.0911 | 0.0914 | 0.0911 | 0.0912 | 0.0911 | 0.0911 | 0.0911 | 0.0912 | 0.0912 | 0.0912 | 0.0912 | 0.0912 | 0.0912 | 0.0915 | 0.0911 | 0.0913 | 0.0912 | 0.0911 | 0.0912 | 0.0912 | 0.0912 | 0.0912 | 0.0912 | 0.0912 | 0.0912 | 0.0912 | 0.0912 | 0.0912 | 0.0912 | 0.0912 | 0.0911 | 0.0912 | 0.0912 | 0.0912 | 0.0913 | 0.0911 | 0.0911 | 0.0912 | 0.0912 | 0.0911 | 0.0912 | 0.0912 | 0.0911 | 0.0912 | 0.0911 | 0.0912 | 0.0911 | 0.0915 | 0.091 | 0.0912 | 0.0913 | 0.0912 | 0.0913 | 0.091 | 0.0911 | 0.0913 | 0.0912 | 0.0911 | 0.0911 | 0.0911 | 0.0911 | 0.0911 | 0.0914 | 0.0911 | 0.0912 | 0.0912 | 0.0911 | 0.0911 | 0.0912 | 0.0911 | 0.0911 | 0.0911 | 0.0911 | 0.0911 | 0.0911 | 0.0911 | 0.0911 | 0.0912 | 0.0911 | 0.0911 | 0.0911 | 0.0912 | 0.0911 | 0.0911 | 0.0912 | 0.0912 | 0.0912 | 0.0915 | 0.0911 | 0.0911 | 0.0914 | 0.0912 | 0.0913 | 0.0913 | 0.0913 | 0.0912 | 0.0912 | 0.0911 | 0.0911 | 0.0912 | 0.0912 | 0.0912 | 0.0912 | 0.0912 | 0.0912 | 0.0913 | 0.0912 | 0.0912 | 0.0912 | 0.0912 | 0.0911 | 0.0912 | 0.0912 | 0.0912 | 0.0916 | 0.0911 | 0.0912 | 0.0912 | 0.0913 | 0.0912 | 0.0912 | 0.0912 | 0.0911 | 0.0912 | 0.0912 | 0.0915 | 0.0912 | 0.0916 | 0.0912 | 0.0912 | 0.0912 | 0.0912 | 0.0912 | 0.0912 | 0.0911 | 0.0912 | 0.0911 | 0.0912 | 0.0911 | 0.0911 | 0.0911 | 0.0911 | 0.0911 | 0.0911 | 0.0911 | 0.0911 | 0.091 | 0.0911 | 0.0911 | 0.091 | 0.0911 | 0.0911 | 0.091 | 0.091 | 0.0911 | 0.091 | 0.091 | 0.0911 | 0.0911 | 0.0911 | 0.0909 | 0.0911 | 0.0909 | 0.091 | 0.091 | 0.091 | 0.0913 | 0.0911 | 0.0911 | 0.0912 | 0.0911 | 0.0911 | 0.091 | 0.091 | 0.0911 | 0.0911 | 0.0911 | 0.0911 | 0.0911 | 0.0911 | 0.0911 | 0.0911 | 0.091 | 0.0911 | 0.091 | 0.091 | 0.091 | 0.091 | 0.0911 | 0.0911 | 0.0911 | 0.0911 | 0.091 | 0.091 | 0.091 | 0.091 | 0.0911 | 0.091 | 0.0911 | 0.0911 | 0.0911 | 0.0911 | 0.0909 | 0.091 | 0.0909 | 0.0912 | 0.091 | 0.091 | 0.0909 | 0.0911 | 0.0911 | 0.0911 | 0.0911 | 0.091 | 0.091 | 0.0911 | 0.0911 | 0.0911 | 0.0911 | 0.091 | 0.0911 | 0.091 | 0.0911 | 0.091 | 0.0911 | 0.0911 | 0.0911 | 0.091 | 0.0911 | 0.0912 | 0.091 | 0.0911 | 0.091 | 0.0911 | 0.0911 | 0.0912 | 0.0911 | 0.0911 | 0.0911 | 0.0911 | 0.091 | 0.0912 | 0.0912 | 0.0912 | 0.0911 | 0.0911 | 0.091 | 0.0909 | 0.0911 | 0.0912 | 0.0911 | 0.0911 | 0.0911 | 0.0911 | 0.0912 | 0.0912 | 0.0911 | 0.0912 | 0.0911 | 0.0912 | 0.0911 | 0.0915 | 0.0912 | 0.0914 | 0.091 | 0.091 | 0.0912 | 0.0911 | 0.0911 | 0.0912 | 0.0911 | 0.0911 | 0.0911 | 0.0912 | 0.0912 | 0.0912 | 0.0912 | 0.0911 | 0.0912 | 0.0911 | 0.0913 | 0.091 | 0.0911 | 0.0912 | 0.0911 | 0.0911 | 0.0913 | 0.0912 | 0.0914 | 0.0913 | 0.0912 | 0.091 | 0.0913 | 0.0912 | 0.0911 | 0.0911 | 0.0912 | 0.0911 | 0.091 | 0.0911 | 0.0912 | 0.0912 | 0.0911 | 0.0912 | 0.0911 | 0.0911 | 0.0911 | 0.0911 | 0.0911 | 0.0911 | 0.0912 | 0.0911 | 0.0911
A8 | 0.117 | 0.1171 | 0.117 | 0.1171 | 0.117 | 0.1172 | 0.1171 | 0.1172 | 0.1171 | 0.117 | 0.1169 | 0.1171 | 0.1172 | 0.1169 | 0.1169 | 0.117 | 0.1169 | 0.1169 | 0.1169 | 0.1169 | 0.1169 | 0.1169 | 0.1169 | 0.1169 | 0.1168 | 0.1172 | 0.1171 | 0.1169 | 0.117 | 0.1169 | 0.1169 | 0.1169 | 0.1169 | 0.117 | 0.117 | 0.1168 | 0.1169 | 0.1169 | 0.1169 | 0.1168 | 0.1169 | 0.1168 | 0.1169 | 0.1169 | 0.1172 | 0.1169 | 0.1169 | 0.1172 | 0.117 | 0.1169 | 0.1169 | 0.117 | 0.117 | 0.1172 | 0.1169 | 0.1169 | 0.117 | 0.1169 | 0.1169 | 0.1169 | 0.117 | 0.117 | 0.117 | 0.1169 | 0.1169 | 0.1169 | 0.117 | 0.1169 | 0.117 | 0.1169 | 0.1169 | 0.117 | 0.117 | 0.1169 | 0.1168 | 0.1169 | 0.1169 | 0.117 | 0.117 | 0.1169 | 0.117 | 0.117 | 0.1169 | 0.1171 | 0.1169 | 0.117 | 0.1169 | 0.117 | 0.117 | 0.117 | 0.117 | 0.1169 | 0.1172 | 0.1169 | 0.1169 | 0.1169 | 0.1169 | 0.117 | 0.117 | 0.1169 | 0.1169 | 0.1168 | 0.1169 | 0.1173 | 0.1172 | 0.1172 | 0.1172 | 0.1172 | 0.1172 | 0.1172 | 0.1173 | 0.1172 | 0.1172 | 0.1171 | 0.1171 | 0.1172 | 0.1171 | 0.1172 | 0.1171 | 0.1172 | 0.1172 | 0.1172 | 0.1172 | 0.117 | 0.1171 | 0.1173 | 0.1172 | 0.1171 | 0.1172 | 0.1173 | 0.1172 | 0.1173 | 0.1172 | 0.1172 | 0.1172 | 0.1171 | 0.1172 | 0.1171 | 0.1171 | 0.1175 | 0.1171 | 0.1173 | 0.1172 | 0.117 | 0.1172 | 0.1171 | 0.1171 | 0.1174 | 0.1172 | 0.1172 | 0.1171 | 0.1174 | 0.1171 | 0.1172 | 0.1171 | 0.1171 | 0.1172 | 0.1172 | 0.1172 | 0.1172 | 0.1171 | 0.1172 | 0.1172 | 0.1172 | 0.1172 | 0.1172 | 0.1172 | 0.1171 | 0.1171 | 0.1171 | 0.1172 | 0.117 | 0.1171 | 0.1172 | 0.1172 | 0.1172 | 0.1173 | 0.1171 | 0.1171 | 0.1171 | 0.1172 | 0.1172 | 0.1175 | 0.1172 | 0.1172 | 0.1171 | 0.1172 | 0.1171 | 0.1172 | 0.1171 | 0.1172 | 0.1171 | 0.1172 | 0.1172 | 0.1171 | 0.1172 | 0.1172 | 0.1171 | 0.1172 | 0.1171 | 0.1172 | 0.1171 | 0.1171 | 0.1172 | 0.1171 | 0.1171 | 0.1171 | 0.1172 | 0.1172 | 0.1171 | 0.1171 | 0.1171 | 0.1171 | 0.1171 | 0.1172 | 0.1172 | 0.1174 | 0.1171 | 0.1171 | 0.1171 | 0.1173 | 0.1171 | 0.1173 | 0.1171 | 0.1175 | 0.1171 | 0.1171 | 0.1172 | 0.1171 | 0.1171 | 0.1169 | 0.1173 | 0.117 | 0.1171 | 0.1171 | 0.1171 | 0.1172 | 0.1171 | 0.1171 | 0.1173 | 0.1169 | 0.1171 | 0.1171 | 0.1171 | 0.117 | 0.117 | 0.117 | 0.1168 | 0.117 | 0.117 | 0.1169 | 0.117 | 0.1172 | 0.117 | 0.1171 | 0.1169 | 0.1165 | 0.1166 | 0.1167 | 0.1167 | 0.1174 | 0.1171 | 0.1165 | 0.1166 | 0.1168 | 0.1167 | 0.1171 | 0.1169 | 0.1169 | 0.117 | 0.1166 | 0.1169 | 0.1168 | 0.117 | 0.1167 | 0.117 | 0.1169 | 0.1168 | 0.1168 | 0.1169 | 0.1166 | 0.1168 | 0.1169 | 0.1166 | 0.1169 | 0.1169 | 0.1169 | 0.117 | 0.1168 | 0.1168 | 0.1169 | 0.1169 | 0.1169 | 0.1167 | 0.1171 | 0.1169 | 0.1171 | 0.117 | 0.117 | 0.1169 | 0.1167 | 0.1167 | 0.1167 | 0.117 | 0.1169 | 0.117 | 0.117 | 0.1169 | 0.1168 | 0.1171 | 0.1167 | 0.1166 | 0.1171 | 0.1169 | 0.117 | 0.117 | 0.1169 | 0.1169 | 0.1169 | 0.117 | 0.1169 | 0.1169 | 0.1166 | 0.1171 | 0.1171 | 0.1166 | 0.117 | 0.1168 | 0.1169 | 0.117 | 0.1168 | 0.1166 | 0.1169 | 0.1164 | 0.117 | 0.1165 | 0.1165 | 0.1167 | 0.1166 | 0.1165 | 0.1165 | 0.1166 | 0.1169 | 0.1166 | 0.1168 | 0.1169 | 0.1168 | 0.1172 | 0.117 | 0.1169 | 0.1164 | 0.1166 | 0.1171 | 0.1168 | 0.1165 | 0.1168 | 0.1169 | 0.1169 | 0.1168 | 0.1165 | 0.1168 | 0.1169 | 0.1165 | 0.1168 | 0.1168 | 0.1168 | 0.1169 | 0.1168 | 0.1169 | 0.1169 | 0.1171 | 0.1168 | 0.117 | 0.1169 | 0.1169 | 0.1169 | 0.1169 | 0.1172 | 0.1166 | 0.1166 | 0.1165 | 0.1166 | 0.1169 | 0.1169 | 0.1167 | 0.1168 | 0.1168 | 0.1166 | 0.1166 | 0.1166 | 0.1169 | 0.1169 | 0.1169 | 0.1168 | 0.1165 | 0.1167 | 0.1168 | 0.1165 | 0.1165 | 0.1168 | 0.1169 | 0.1169 | 0.1168 | 0.1168 | 0.1168 | 0.1168 | 0.1168 | 0.1168 | 0.117 | 0.1169 | 0.1168 | 0.1169 | 0.1168 | 0.1169 | 0.1173 | 0.1168 | 0.1169 | 0.1166 | 0.1167 | 0.1173 | 0.1167 | 0.1168 | 0.1165 | 0.117 | 0.1169 | 0.1168 | 0.1167 | 0.1168 | 0.1168 | 0.1168 | 0.1167 | 0.1168 | 0.1169 | 0.1167 | 0.1165 | 0.1169 | 0.1165 | 0.1168 | 0.1167 | 0.1166 | 0.1164 | 0.1167 | 0.1168 | 0.1166 | 0.1164 | 0.1164 | 0.1165 | 0.1164 | 0.1164 | 0.1163 | 0.1163 | 0.1164 | 0.1166 | 0.1168 | 0.1163 | 0.1162 | 0.1167 | 0.1167 | 0.117 | 0.1164 | 0.1164 | 0.1169 | 0.1165 | 0.1167 | 0.1167 | 0.1165 | 0.1167 | 0.1164 | 0.1163 | 0.1166 | 0.1166 | 0.1167 | 0.1167 | 0.1168 | 0.1163 | 0.1166 | 0.1166 | 0.1167 | 0.1168 | 0.1163 | 0.1166 | 0.1167 | 0.1166 | 0.1166 | 0.1165 | 0.117 | 0.1163 | 0.1167 | 0.1168 | 0.1162 | 0.1161 | 0.1163 | 0.1162 | 0.1163 | 0.1161 | 0.1165 | 0.1161 | 0.1166 | 0.1163 | 0.1169 | 0.1164 | 0.1164 | 0.1166 | 0.1166 | 0.1167 | 0.1163 | 0.1163 | 0.1166 | 0.1163 | 0.1165 | 0.1168 | 0.1167 | 0.1164 | 0.1166 | 0.1166 | 0.1166 | 0.1163 | 0.1163 | 0.1165 | 0.1166 | 0.1165 | 0.1166 | 0.1166 | 0.1163 | 0.1162 | 0.1165 | 0.1162 | 0.1166 | 0.1161 | 0.1165 | 0.1164 | 0.1162 | 0.1165 | 0.1163 | 0.1165 | 0.1164 | 0.1165 | 0.1163 | 0.1166 | 0.1163 | 0.1166 | 0.1165 | 0.1163 | 0.1162 | 0.1165 | 0.1166 | 0.1164 | 0.1166 | 0.1166 | 0.1162 | 0.1163 | 0.1162 | 0.1162 | 0.1167 | 0.1166 | 0.1165 | 0.1165 | 0.1164 | 0.1162 | 0.1163 | 0.1166 | 0.1162 | 0.1163 | 0.1166 | 0.1167 | 0.1163 | 0.1164 | 0.1163 | 0.1163 | 0.1166 | 0.1163 | 0.1165 | 0.1163 | 0.1163 | 0.1164 | 0.1162 | 0.1163 | 0.1163 | 0.1164 | 0.1166 | 0.1163 | 0.1161 | 0.1166 | 0.1165 | 0.1168 | 0.1162 | 0.1166 | 0.1166 | 0.1166 | 0.1162 | 0.1165 | 0.1165 | 0.1165 | 0.1163 | 0.1166 | 0.1165 | 0.1165 | 0.1165 | 0.1165 | 0.1167
A9 | 0.0919 | 0.0918 | 0.0917 | 0.0917 | 0.0916 | 0.0915 | 0.0915 | 0.0914 | 0.0913 | 0.0913 | 0.0913 | 0.0913 | 0.0914 | 0.0912 | 0.0912 | 0.0912 | 0.0912 | 0.0911 | 0.0912 | 0.0915 | 0.0914 | 0.0913 | 0.0913 | 0.0913 | 0.0913 | 0.0913 | 0.0914 | 0.0913 | 0.0914 | 0.0913 | 0.0912 | 0.0913 | 0.0915 | 0.0914 | 0.0914 | 0.0914 | 0.0913 | 0.0914 | 0.0913 | 0.0913 | 0.0913 | 0.0914 | 0.0913 | 0.0914 | 0.0914 | 0.0915 | 0.0913 | 0.0913 | 0.0914 | 0.0915 | 0.0914 | 0.0914 | 0.0915 | 0.0916 | 0.0913 | 0.0914 | 0.0914 | 0.0914 | 0.0915 | 0.0914 | 0.0914 | 0.0915 | 0.0914 | 0.0914 | 0.0914 | 0.0914 | 0.0914 | 0.0914 | 0.0914 | 0.0914 | 0.0914 | 0.0914 | 0.0913 | 0.0913 | 0.0913 | 0.0914 | 0.0914 | 0.0914 | 0.0914 | 0.0913 | 0.0915 | 0.0913 | 0.0914 | 0.0915 | 0.0914 | 0.0917 | 0.0914 | 0.0915 | 0.0916 | 0.0914 | 0.0915 | 0.0913 | 0.0913 | 0.0914 | 0.0914 | 0.0914 | 0.0914 | 0.0915 | 0.0914 | 0.0913 | 0.0913 | 0.0914 | 0.0914 | 0.0914 | 0.0915 | 0.0913 | 0.0914 | 0.0914 | 0.0914 | 0.0915 | 0.0914 | 0.0915 | 0.0914 | 0.0916 | 0.0913 | 0.0914 | 0.0913 | 0.0914 | 0.0914 | 0.0914 | 0.0915 | 0.0915 | 0.0914 | 0.0914 | 0.0914 | 0.0917 | 0.0915 | 0.0914 | 0.0914 | 0.0916 | 0.0913 | 0.0915 | 0.0915 | 0.0915 | 0.0915 | 0.0915 | 0.0916 | 0.0915 | 0.0914 | 0.0915 | 0.0916 | 0.0915 | 0.0918 | 0.0914 | 0.0915 | 0.0914 | 0.0915 | 0.0915 | 0.0915 | 0.0916 | 0.0915 | 0.0915 | 0.0917 | 0.0915 | 0.0916 | 0.0917 | 0.0916 | 0.0915 | 0.0915 | 0.0915 | 0.0915 | 0.0916 | 0.0915 | 0.0915 | 0.0915 | 0.0916 | 0.0916 | 0.0915 | 0.0916 | 0.0916 | 0.0915 | 0.0916 | 0.0915 | 0.0916 | 0.0915 | 0.0916 | 0.0915 | 0.0915 | 0.0916 | 0.0915 | 0.0916 | 0.0916 | 0.0915 | 0.0918 | 0.0915 | 0.0915 | 0.0915 | 0.0916 | 0.0916 | 0.0915 | 0.0915 | 0.0916 | 0.0916 | 0.0916 | 0.0915 | 0.0915 | 0.0915 | 0.0915 | 0.0916 | 0.0915 | 0.0915 | 0.0915 | 0.0915 | 0.0916 | 0.0915 | 0.0916 | 0.0916 | 0.0915 | 0.0916 | 0.0915 | 0.0916 | 0.0919 | 0.0916 | 0.0915 | 0.0916 | 0.092 | 0.0916 | 0.0916 | 0.0916 | 0.0916 | 0.0917 | 0.0915 | 0.0916 | 0.0917 | 0.0916 | 0.0917 | 0.0916 | 0.0917 | 0.0916 | 0.0919 | 0.0916 | 0.0919 | 0.0915 | 0.0916 | 0.0916 | 0.0916 | 0.0916 | 0.0916 | 0.0917 | 0.0916 | 0.0916 | 0.0916 | 0.0917 | 0.0916 | 0.0916 | 0.0916 | 0.0917 | 0.0916 | 0.0916 | 0.0917 | 0.0915 | 0.0915 | 0.0915 | 0.0915 | 0.0916 | 0.0916 | 0.0915 | 0.0915 | 0.0916 | 0.0919 | 0.0916 | 0.0916 | 0.0915 | 0.0916 | 0.0916 | 0.0916 | 0.0916 | 0.0915 | 0.0917 | 0.0915 | 0.0915 | 0.0916 | 0.0916 | 0.0916 | 0.0916 | 0.0915 | 0.0916 | 0.0916 | 0.0916 | 0.0916 | 0.0916 | 0.0916 | 0.0916 | 0.0915 | 0.0916 | 0.0915 | 0.0916 | 0.0916 | 0.0915 | 0.0916 | 0.0917 | 0.0916 | 0.0916 | 0.0916 | 0.092 | 0.0916 | 0.0916 | 0.0915 | 0.0917 | 0.0916 | 0.0916 | 0.0917 | 0.0916 | 0.0916 | 0.0916 | 0.0916 | 0.0916 | 0.0916 | 0.0916 | 0.0916 | 0.0916 | 0.0916 | 0.0916 | 0.0915 | 0.0917 | 0.0916 | 0.0916 | 0.0916 | 0.0916 | 0.0916 | 0.0916 | 0.0916 | 0.0916 | 0.0916 | 0.0917 | 0.0916 | 0.0915 | 0.0916 | 0.0916 | 0.0916 | 0.0916 | 0.0916 | 0.0916 | 0.0915 | 0.0916 | 0.0916 | 0.0915 | 0.0917 | 0.0916 | 0.0916 | 0.0916 | 0.0915 | 0.092 | 0.0917 | 0.0916 | 0.0918 | 0.0915 | 0.0915 | 0.0916 | 0.0916 | 0.0919 | 0.0915 | 0.0918 | 0.0916 | 0.0915 | 0.0916 | 0.0915 | 0.0916 | 0.0915 | 0.0916 | 0.0917 | 0.0915 | 0.0915 | 0.0915 | 0.0916 | 0.0915 | 0.0915 | 0.0916 | 0.0916 | 0.0916 | 0.0916 | 0.0915 | 0.0918 | 0.0917 | 0.0916 | 0.0917 | 0.0915 | 0.0917 | 0.0916 | 0.0917 | 0.0918 | 0.0917 | 0.0916 | 0.0917 | 0.0916 | 0.0917 | 0.0916 | 0.0915 | 0.0916 | 0.0916 | 0.0916 | 0.0916 | 0.0916 | 0.0918 | 0.0915 | 0.0916 | 0.0915 | 0.0916 | 0.0916 | 0.0916 | 0.0915 | 0.0916 | 0.0916 | 0.0916 | 0.0915 | 0.0915 | 0.0916 | 0.0916 | 0.0916 | 0.0916 | 0.0916 | 0.0916 | 0.0916 | 0.0916 | 0.092 | 0.0916 | 0.0919 | 0.0916 | 0.0916 | 0.0917 | 0.0916 | 0.0915 | 0.0915 | 0.0915 | 0.0915 | 0.0915 | 0.0915 | 0.0915 | 0.0916 | 0.0915 | 0.0914 | 0.0915 | 0.0917 | 0.0915 | 0.0915 | 0.0916 | 0.0916 | 0.0916 | 0.0916 | 0.0916 | 0.0915 | 0.0916 | 0.0915 | 0.0913 | 0.0914 | 0.0915 | 0.0915 | 0.0913 | 0.0915 | 0.0915 | 0.0918 | 0.0915 | 0.0916 | 0.0916 | 0.0917 | 0.0916 | 0.0916 | 0.0915 | 0.0915 | 0.0915 | 0.0915 | 0.0915 | 0.0915 | 0.0916 | 0.0916 | 0.0916 | 0.0916 | 0.0915 | 0.0916 | 0.0918 | 0.0915 | 0.0915 | 0.0915 | 0.0916 | 0.0915 | 0.0915 | 0.0916 | 0.0916 | 0.0916 | 0.0914 | 0.0915 | 0.0916 | 0.0915 | 0.0916 | 0.0916 | 0.0915 | 0.0916 | 0.0916 | 0.0916 | 0.0915 | 0.0915 | 0.0915 | 0.0917 | 0.0913 | 0.0914 | 0.0916 | 0.0915 | 0.0915 | 0.0915 | 0.0915 | 0.0915 | 0.0915 | 0.0916 | 0.0915 | 0.0916 | 0.0915 | 0.0915 | 0.0915 | 0.0915 | 0.0915 | 0.0915 | 0.0915 | 0.0914 | 0.0915 | 0.0918 | 0.0916 | 0.0915 | 0.0915 | 0.0915 | 0.0915 | 0.0917 | 0.0918 | 0.0915 | 0.0915 | 0.0915 | 0.0915 | 0.0915 | 0.0913 | 0.0916 | 0.0916 | 0.0915 | 0.0915 | 0.0915 | 0.0913 | 0.0916 | 0.0914 | 0.0914 | 0.0915 | 0.0915 | 0.0915 | 0.0915 | 0.0915 | 0.0916 | 0.0916 | 0.0915 | 0.0915 | 0.0916 | 0.0915 | 0.0916 | 0.0915 | 0.0916 | 0.0914 | 0.0915 | 0.0915 | 0.0915 | 0.0916 | 0.0915 | 0.0916 | 0.0915 | 0.0915 | 0.0916 | 0.0915 | 0.0915 | 0.0916 | 0.0916 | 0.0915 | 0.0915 | 0.0914 | 0.0917 | 0.0915 | 0.0917 | 0.0916 | 0.0916 | 0.0917 | 0.0916 | 0.0917 | 0.0915 | 0.0916 | 0.0913 | 0.0916 | 0.0916 | 0.0914 | 0.0915 | 0.0915 | 0.0915 | 0.0915 | 0.0916 | 0.0916 | 0.0916 | 0.0916 | 0.0916 | 0.0915 | 0.0915 | 0.0916 | 0.0915 | 0.0916 | 0.0915 | 0.0916 | 0.0916 | 0.0916
A10 | 0.0904 | 0.0902 | 0.0901 | 0.0901 | 0.0899 | 0.0901 | 0.09 | 0.09 | 0.0899 | 0.0899 | 0.0902 | 0.09 | 0.09 | 0.0899 | 0.0899 | 0.0899 | 0.0899 | 0.0898 | 0.0899 | 0.09 | 0.09 | 0.09 | 0.0903 | 0.0902 | 0.0899 | 0.09 | 0.09 | 0.09 | 0.0901 | 0.0899 | 0.0899 | 0.09 | 0.0901 | 0.09 | 0.0902 | 0.09 | 0.0903 | 0.09 | 0.09 | 0.09 | 0.0901 | 0.0901 | 0.0901 | 0.0901 | 0.09 | 0.09 | 0.0899 | 0.09 | 0.0901 | 0.0901 | 0.0901 | 0.0901 | 0.0901 | 0.0902 | 0.09 | 0.09 | 0.0901 | 0.0901 | 0.0901 | 0.0901 | 0.0901 | 0.0901 | 0.0905 | 0.09 | 0.09 | 0.0901 | 0.0901 | 0.0901 | 0.0901 | 0.0901 | 0.0901 | 0.09 | 0.09 | 0.0901 | 0.0899 | 0.09 | 0.0901 | 0.0902 | 0.0901 | 0.09 | 0.0901 | 0.0901 | 0.0901 | 0.0902 | 0.0901 | 0.0901 | 0.0901 | 0.0902 | 0.09 | 0.0902 | 0.0901 | 0.0901 | 0.09 | 0.09 | 0.09 | 0.0901 | 0.0901 | 0.0901 | 0.09 | 0.09 | 0.09 | 0.09 | 0.09 | 0.0901 | 0.0904 | 0.0901 | 0.0901 | 0.0901 | 0.0901 | 0.09 | 0.0901 | 0.0902 | 0.09 | 0.09 | 0.0901 | 0.0901 | 0.09 | 0.09 | 0.0903 | 0.0901 | 0.0901 | 0.0902 | 0.0901 | 0.0899 | 0.0901 | 0.0901 | 0.0901 | 0.09 | 0.0901 | 0.0902 | 0.0901 | 0.0903 | 0.0901 | 0.0902 | 0.0902 | 0.0902 | 0.0902 | 0.0901 | 0.0901 | 0.0902 | 0.0904 | 0.0902 | 0.0902 | 0.09 | 0.0901 | 0.09 | 0.0902 | 0.0901 | 0.0902 | 0.0902 | 0.0901 | 0.0901 | 0.0901 | 0.0902 | 0.0901 | 0.0901 | 0.0902 | 0.0901 | 0.0902 | 0.0901 | 0.0901 | 0.0902 | 0.0904 | 0.0902 | 0.0902 | 0.0902 | 0.0902 | 0.0901 | 0.0902 | 0.0902 | 0.0901 | 0.0901 | 0.0901 | 0.0902 | 0.0902 | 0.0902 | 0.0901 | 0.0901 | 0.0902 | 0.0901 | 0.0902 | 0.0902 | 0.0902 | 0.0903 | 0.0902 | 0.0904 | 0.0902 | 0.0903 | 0.0902 | 0.0902 | 0.0902 | 0.0902 | 0.0902 | 0.0902 | 0.0902 | 0.0902 | 0.0902 | 0.0902 | 0.0903 | 0.0902 | 0.0902 | 0.0902 | 0.0901 | 0.0902 | 0.0902 | 0.0902 | 0.0903 | 0.0902 | 0.0902 | 0.0902 | 0.0902 | 0.0906 | 0.0902 | 0.0902 | 0.0905 | 0.0902 | 0.0903 | 0.0901 | 0.0902 | 0.0903 | 0.0904 | 0.0902 | 0.0903 | 0.0904 | 0.0904 | 0.0903 | 0.0901 | 0.0902 | 0.0902 | 0.0902 | 0.0902 | 0.0902 | 0.0901 | 0.0901 | 0.0902 | 0.0902 | 0.0902 | 0.0902 | 0.0903 | 0.0902 | 0.0902 | 0.0903 | 0.0903 | 0.0903 | 0.0902 | 0.0902 | 0.0902 | 0.0902 | 0.0901 | 0.0902 | 0.0901 | 0.0902 | 0.0901 | 0.09 | 0.0903 | 0.0902 | 0.09 | 0.0901 | 0.0903 | 0.0902 | 0.0902 | 0.0901 | 0.0901 | 0.0902 | 0.0902 | 0.0902 | 0.0904 | 0.0902 | 0.0902 | 0.0902 | 0.0902 | 0.0902 | 0.0902 | 0.0903 | 0.0902 | 0.0902 | 0.0902 | 0.0901 | 0.0904 | 0.0902 | 0.0902 | 0.0902 | 0.0902 | 0.0902 | 0.0903 | 0.0905 | 0.0902 | 0.0902 | 0.0902 | 0.0902 | 0.0903 | 0.0903 | 0.0902 | 0.0901 | 0.0903 | 0.0902 | 0.0903 | 0.0903 | 0.0903 | 0.0902 | 0.0903 | 0.0903 | 0.0902 | 0.0903 | 0.0903 | 0.0903 | 0.0904 | 0.0902 | 0.0903 | 0.0903 | 0.0903 | 0.0902 | 0.0902 | 0.0902 | 0.0902 | 0.0903 | 0.0902 | 0.0902 | 0.0904 | 0.0903 | 0.0903 | 0.0903 | 0.0902 | 0.0904 | 0.0903 | 0.0903 | 0.0903 | 0.0903 | 0.0903 | 0.0902 | 0.0903 | 0.0902 | 0.0902 | 0.0902 | 0.0904 | 0.0902 | 0.0902 | 0.0902 | 0.0903 | 0.0902 | 0.0901 | 0.0901 | 0.0902 | 0.0906 | 0.0902 | 0.0902 | 0.0905 | 0.0902 | 0.0902 | 0.0904 | 0.0902 | 0.0904 | 0.0903 | 0.0902 | 0.0902 | 0.0903 | 0.0902 | 0.0902 | 0.0903 | 0.0903 | 0.0902 | 0.0902 | 0.0902 | 0.0902 | 0.0903 | 0.0902 | 0.0902 | 0.0902 | 0.0906 | 0.0903 | 0.0906 | 0.0907 | 0.0905 | 0.0902 | 0.0903 | 0.0906 | 0.0902 | 0.0903 | 0.0904 | 0.0903 | 0.0903 | 0.0907 | 0.0903 | 0.0903 | 0.0902 | 0.0905 | 0.0903 | 0.0903 | 0.0903 | 0.0902 | 0.0903 | 0.0903 | 0.0903 | 0.0903 | 0.0903 | 0.0903 | 0.0903 | 0.0903 | 0.0903 | 0.0903 | 0.0903 | 0.0903 | 0.0903 | 0.0903 | 0.0903 | 0.0903 | 0.0903 | 0.0903 | 0.0907 | 0.0903 | 0.0903 | 0.0904 | 0.0903 | 0.0903 | 0.0907 | 0.0903 | 0.0904 | 0.0904 | 0.0905 | 0.0904 | 0.0902 | 0.0903 | 0.0903 | 0.0902 | 0.0903 | 0.0902 | 0.0903 | 0.0902 | 0.0903 | 0.0902 | 0.0904 | 0.0902 | 0.0904 | 0.0902 | 0.0902 | 0.0903 | 0.0902 | 0.0903 | 0.0902 | 0.0902 | 0.0902 | 0.0902 | 0.0902 | 0.0902 | 0.0904 | 0.0902 | 0.0903 | 0.0902 | 0.0902 | 0.0902 | 0.0902 | 0.0903 | 0.0902 | 0.0902 | 0.0902 | 0.0901 | 0.0902 | 0.0902 | 0.0902 | 0.0902 | 0.0902 | 0.0902 | 0.0902 | 0.0902 | 0.0903 | 0.0902 | 0.0902 | 0.0902 | 0.0902 | 0.0901 | 0.0901 | 0.0902 | 0.0901 | 0.0901 | 0.0902 | 0.0902 | 0.0902 | 0.0902 | 0.0902 | 0.0902 | 0.0902 | 0.0902 | 0.0901 | 0.0902 | 0.0902 | 0.0902 | 0.09 | 0.0903 | 0.0903 | 0.0899 | 0.0901 | 0.0902 | 0.0901 | 0.0901 | 0.0901 | 0.0901 | 0.0901 | 0.0902 | 0.0901 | 0.0901 | 0.0901 | 0.0902 | 0.0901 | 0.0902 | 0.0902 | 0.0901 | 0.0901 | 0.0902 | 0.0901 | 0.0902 | 0.0902 | 0.0902 | 0.0903 | 0.0901 | 0.0902 | 0.0902 | 0.0901 | 0.0901 | 0.0901 | 0.0901 | 0.0902 | 0.0902 | 0.0903 | 0.0901 | 0.0901 | 0.0902 | 0.0902 | 0.0902 | 0.09 | 0.0901 | 0.09 | 0.0901 | 0.0902 | 0.0901 | 0.0901 | 0.0899 | 0.0901 | 0.0901 | 0.0901 | 0.0902 | 0.0901 | 0.0905 | 0.0901 | 0.0901 | 0.0901 | 0.0901 | 0.0902 | 0.0902 | 0.0902 | 0.0902 | 0.0902 | 0.0901 | 0.0901 | 0.0902 | 0.0902 | 0.0905 | 0.0902 | 0.0902 | 0.0902 | 0.0902 | 0.0903 | 0.0902 | 0.0902 | 0.0902 | 0.0903 | 0.0902 | 0.0902 | 0.0902 | 0.0901 | 0.0901 | 0.0901 | 0.09 | 0.0902 | 0.0902 | 0.0904 | 0.0901 | 0.0901 | 0.0903 | 0.0902 | 0.0902 | 0.0903 | 0.09 | 0.0902 | 0.0902 | 0.0901 | 0.0902 | 0.0902 | 0.0903 | 0.0902 | 0.0901 | 0.0902 | 0.0901 | 0.0902 | 0.0902 | 0.0902 | 0.0901 | 0.0901 | 0.0902 | 0.0902 | 0.0903
A11 | 0.0915 | 0.0914 | 0.0912 | 0.0913 | 0.0911 | 0.0912 | 0.0911 | 0.0911 | 0.091 | 0.091 | 0.091 | 0.091 | 0.0911 | 0.091 | 0.091 | 0.091 | 0.091 | 0.091 | 0.091 | 0.0911 | 0.0911 | 0.0911 | 0.091 | 0.0911 | 0.0911 | 0.0911 | 0.0912 | 0.0911 | 0.0911 | 0.0911 | 0.0911 | 0.0911 | 0.0913 | 0.0912 | 0.0911 | 0.0911 | 0.0912 | 0.0911 | 0.0912 | 0.0911 | 0.0914 | 0.0912 | 0.0913 | 0.0912 | 0.0912 | 0.0911 | 0.0911 | 0.0912 | 0.0912 | 0.0913 | 0.0912 | 0.0912 | 0.0912 | 0.0914 | 0.0912 | 0.0912 | 0.0912 | 0.0912 | 0.0912 | 0.0912 | 0.0912 | 0.0912 | 0.0912 | 0.0911 | 0.0911 | 0.0911 | 0.0911 | 0.0912 | 0.0912 | 0.0912 | 0.0911 | 0.0911 | 0.091 | 0.0911 | 0.0912 | 0.0911 | 0.0912 | 0.0912 | 0.0911 | 0.0911 | 0.0911 | 0.0911 | 0.0911 | 0.0912 | 0.0911 | 0.0912 | 0.0911 | 0.0911 | 0.0911 | 0.0911 | 0.0911 | 0.0911 | 0.091 | 0.091 | 0.0911 | 0.091 | 0.0912 | 0.0911 | 0.091 | 0.0911 | 0.091 | 0.091 | 0.0911 | 0.0911 | 0.0912 | 0.0911 | 0.0911 | 0.0911 | 0.0911 | 0.0911 | 0.0911 | 0.0911 | 0.0911 | 0.091 | 0.0911 | 0.0913 | 0.0911 | 0.0911 | 0.091 | 0.0914 | 0.0912 | 0.0912 | 0.0912 | 0.0911 | 0.091 | 0.0912 | 0.0911 | 0.0911 | 0.0911 | 0.0912 | 0.0912 | 0.0912 | 0.0912 | 0.0911 | 0.0912 | 0.0913 | 0.0912 | 0.0911 | 0.0911 | 0.0912 | 0.0912 | 0.0912 | 0.0911 | 0.0911 | 0.0912 | 0.0911 | 0.0912 | 0.0912 | 0.0912 | 0.0912 | 0.0911 | 0.0911 | 0.0912 | 0.0912 | 0.0912 | 0.0911 | 0.0912 | 0.0911 | 0.0912 | 0.0911 | 0.0912 | 0.0912 | 0.0912 | 0.0912 | 0.0912 | 0.0912 | 0.0915 | 0.0912 | 0.0912 | 0.0912 | 0.0912 | 0.0911 | 0.0912 | 0.0911 | 0.0911 | 0.0912 | 0.0912 | 0.0912 | 0.0912 | 0.0912 | 0.0912 | 0.0913 | 0.0912 | 0.0912 | 0.0912 | 0.0912 | 0.0915 | 0.0912 | 0.0912 | 0.0912 | 0.0913 | 0.0912 | 0.0912 | 0.0912 | 0.0912 | 0.0912 | 0.0913 | 0.0915 | 0.0913 | 0.0915 | 0.0912 | 0.0912 | 0.0912 | 0.0912 | 0.0912 | 0.0912 | 0.0912 | 0.0912 | 0.0913 | 0.0913 | 0.0915 | 0.0913 | 0.0912 | 0.0912 | 0.0912 | 0.0913 | 0.0912 | 0.0912 | 0.0914 | 0.0913 | 0.0913 | 0.0913 | 0.0916 | 0.0915 | 0.0913 | 0.0913 | 0.0912 | 0.0914 | 0.0913 | 0.0913 | 0.0913 | 0.0912 | 0.0912 | 0.0912 | 0.0913 | 0.0915 | 0.0913 | 0.0913 | 0.0912 | 0.0912 | 0.0912 | 0.0913 | 0.0913 | 0.0912 | 0.0912 | 0.0913 | 0.0914 | 0.0913 | 0.0912 | 0.0913 | 0.0913 | 0.0914 | 0.0913 | 0.0912 | 0.0914 | 0.0913 | 0.0914 | 0.0912 | 0.0915 | 0.0913 | 0.0912 | 0.0912 | 0.0913 | 0.0913 | 0.0914 | 0.0913 | 0.0913 | 0.0913 | 0.0914 | 0.0913 | 0.0915 | 0.0914 | 0.0913 | 0.0914 | 0.0913 | 0.0913 | 0.0913 | 0.0912 | 0.0914 | 0.0913 | 0.0913 | 0.0913 | 0.0914 | 0.0913 | 0.0913 | 0.0914 | 0.0913 | 0.0913 | 0.0913 | 0.0913 | 0.0913 | 0.0913 | 0.0913 | 0.0913 | 0.0914 | 0.0913 | 0.0914 | 0.0913 | 0.0916 | 0.0914 | 0.0914 | 0.0914 | 0.0915 | 0.0914 | 0.0913 | 0.0914 | 0.0914 | 0.0913 | 0.0914 | 0.0915 | 0.0914 | 0.0913 | 0.0914 | 0.0913 | 0.0913 | 0.0914 | 0.0914 | 0.0914 | 0.0914 | 0.0914 | 0.0917 | 0.0914 | 0.0913 | 0.0914 | 0.0914 | 0.0916 | 0.0913 | 0.0914 | 0.0913 | 0.0915 | 0.0914 | 0.0913 | 0.0913 | 0.0915 | 0.0914 | 0.0913 | 0.0913 | 0.0914 | 0.0913 | 0.0914 | 0.0917 | 0.0913 | 0.0913 | 0.0914 | 0.0913 | 0.0913 | 0.0913 | 0.0914 | 0.0913 | 0.0913 | 0.0913 | 0.0913 | 0.0914 | 0.0912 | 0.0913 | 0.0914 | 0.0914 | 0.0913 | 0.0913 | 0.0914 | 0.0913 | 0.0913 | 0.0913 | 0.0914 | 0.0914 | 0.0914 | 0.0914 | 0.0914 | 0.0914 | 0.0914 | 0.0914 | 0.0914 | 0.0914 | 0.0914 | 0.0914 | 0.0915 | 0.0915 | 0.0914 | 0.0914 | 0.0915 | 0.0914 | 0.0914 | 0.0915 | 0.0914 | 0.0914 | 0.0917 | 0.0914 | 0.0914 | 0.0914 | 0.0914 | 0.0915 | 0.0914 | 0.0914 | 0.0914 | 0.0914 | 0.0915 | 0.0918 | 0.0914 | 0.0918 | 0.0914 | 0.0914 | 0.0915 | 0.0914 | 0.0914 | 0.0914 | 0.0914 | 0.0915 | 0.0915 | 0.0915 | 0.0915 | 0.0916 | 0.0915 | 0.0915 | 0.0915 | 0.0918 | 0.0915 | 0.0915 | 0.0915 | 0.0914 | 0.0915 | 0.0915 | 0.0914 | 0.0915 | 0.0914 | 0.0915 | 0.0914 | 0.0913 | 0.0914 | 0.0914 | 0.0914 | 0.0914 | 0.0914 | 0.0914 | 0.0915 | 0.0914 | 0.0914 | 0.0914 | 0.0914 | 0.0914 | 0.0914 | 0.0914 | 0.0914 | 0.0914 | 0.0915 | 0.0914 | 0.0915 | 0.0916 | 0.0913 | 0.0915 | 0.0914 | 0.0913 | 0.0915 | 0.0913 | 0.0913 | 0.0914 | 0.0913 | 0.0914 | 0.0914 | 0.0914 | 0.0914 | 0.0914 | 0.0915 | 0.0914 | 0.0914 | 0.0915 | 0.0913 | 0.0914 | 0.0914 | 0.0914 | 0.0913 | 0.0914 | 0.0914 | 0.0913 | 0.0914 | 0.0912 | 0.0914 | 0.0915 | 0.0914 | 0.0914 | 0.0914 | 0.0914 | 0.0913 | 0.0914 | 0.0914 | 0.0914 | 0.0913 | 0.0913 | 0.0914 | 0.0913 | 0.0912 | 0.0912 | 0.0914 | 0.0913 | 0.0913 | 0.0912 | 0.0913 | 0.0913 | 0.0913 | 0.0913 | 0.0914 | 0.0913 | 0.0913 | 0.0913 | 0.0914 | 0.0914 | 0.0914 | 0.0913 | 0.0914 | 0.0913 | 0.0914 | 0.0914 | 0.0913 | 0.0914 | 0.0914 | 0.0914 | 0.0913 | 0.0913 | 0.0914 | 0.0914 | 0.0913 | 0.0913 | 0.0913 | 0.0914 | 0.0913 | 0.0915 | 0.0914 | 0.0913 | 0.0913 | 0.0913 | 0.0914 | 0.0914 | 0.0914 | 0.0913 | 0.0914 | 0.0914 | 0.0912 | 0.0913 | 0.0912 | 0.0913 | 0.0914 | 0.0913 | 0.0913 | 0.0914 | 0.0914 | 0.0914 | 0.0913 | 0.0914 | 0.0915 | 0.0915 | 0.0913 | 0.0914 | 0.0913 | 0.0912 | 0.0915 | 0.0914 | 0.0914 | 0.0914 | 0.0914 | 0.0913 | 0.0914 | 0.0915 | 0.0914 | 0.0913 | 0.0915 | 0.0914 | 0.0914 | 0.0914 | 0.0913 | 0.0914 | 0.0913 | 0.0914 | 0.0912 | 0.0913 | 0.0914 | 0.0914 | 0.0912 | 0.0913 | 0.0913 | 0.0913 | 0.0914 | 0.0913 | 0.0913 | 0.0913 | 0.0914 | 0.0914 | 0.0913 | 0.0914 | 0.0914 | 0.0917 | 0.0913 | 0.0914 | 0.0913 | 0.0914 | 0.0914 | 0.0916 | 0.0914 | 0.0913 | 0.0914 | 0.0915 | 0.0914
A12 | 0.0915 | 0.0915 | 0.0914 | 0.0914 | 0.0913 | 0.0913 | 0.0911 | 0.0912 | 0.0911 | 0.0911 | 0.0912 | 0.0911 | 0.0912 | 0.0911 | 0.091 | 0.091 | 0.091 | 0.0911 | 0.0911 | 0.0911 | 0.0911 | 0.091 | 0.0911 | 0.0912 | 0.0911 | 0.0912 | 0.0912 | 0.0911 | 0.0912 | 0.0911 | 0.091 | 0.0912 | 0.0912 | 0.0912 | 0.0912 | 0.0911 | 0.0911 | 0.0911 | 0.0911 | 0.0913 | 0.0912 | 0.0911 | 0.0911 | 0.0911 | 0.0911 | 0.091 | 0.0911 | 0.091 | 0.0912 | 0.0912 | 0.0914 | 0.0911 | 0.0911 | 0.0914 | 0.091 | 0.0912 | 0.0912 | 0.091 | 0.0911 | 0.0911 | 0.0911 | 0.0911 | 0.0911 | 0.091 | 0.0911 | 0.091 | 0.091 | 0.091 | 0.0911 | 0.0909 | 0.091 | 0.091 | 0.0909 | 0.091 | 0.091 | 0.0911 | 0.0911 | 0.0914 | 0.091 | 0.091 | 0.091 | 0.091 | 0.091 | 0.091 | 0.091 | 0.0913 | 0.091 | 0.091 | 0.091 | 0.091 | 0.091 | 0.091 | 0.0909 | 0.0909 | 0.091 | 0.091 | 0.091 | 0.091 | 0.091 | 0.091 | 0.0909 | 0.0909 | 0.091 | 0.091 | 0.0911 | 0.091 | 0.091 | 0.091 | 0.0911 | 0.091 | 0.091 | 0.091 | 0.0909 | 0.091 | 0.0909 | 0.091 | 0.0909 | 0.091 | 0.0909 | 0.091 | 0.0911 | 0.091 | 0.091 | 0.0909 | 0.091 | 0.0911 | 0.091 | 0.091 | 0.0911 | 0.0912 | 0.0911 | 0.0914 | 0.0911 | 0.0911 | 0.0915 | 0.0911 | 0.0912 | 0.0911 | 0.0911 | 0.0912 | 0.0912 | 0.0911 | 0.0911 | 0.091 | 0.0912 | 0.0912 | 0.0911 | 0.0911 | 0.0911 | 0.0911 | 0.0911 | 0.0911 | 0.0911 | 0.0912 | 0.0911 | 0.0911 | 0.0913 | 0.0911 | 0.0911 | 0.0912 | 0.0912 | 0.0912 | 0.0912 | 0.0912 | 0.0911 | 0.0914 | 0.0912 | 0.0911 | 0.0912 | 0.0911 | 0.0912 | 0.091 | 0.0912 | 0.0912 | 0.0912 | 0.0912 | 0.0911 | 0.0911 | 0.0913 | 0.0911 | 0.0912 | 0.0913 | 0.0912 | 0.0912 | 0.0912 | 0.0912 | 0.0912 | 0.0912 | 0.0913 | 0.0912 | 0.0913 | 0.0912 | 0.0912 | 0.0914 | 0.0913 | 0.0913 | 0.0913 | 0.0912 | 0.0913 | 0.0911 | 0.0913 | 0.0912 | 0.0913 | 0.0913 | 0.0912 | 0.0912 | 0.0913 | 0.0913 | 0.0913 | 0.0913 | 0.0913 | 0.0913 | 0.0913 | 0.0913 | 0.0914 | 0.0911 | 0.0912 | 0.0915 | 0.0914 | 0.0914 | 0.0913 | 0.0916 | 0.0914 | 0.0914 | 0.0914 | 0.0914 | 0.0912 | 0.0913 | 0.0914 | 0.0913 | 0.0913 | 0.0912 | 0.0913 | 0.0914 | 0.0913 | 0.0914 | 0.0916 | 0.0914 | 0.0914 | 0.0916 | 0.0914 | 0.0915 | 0.0914 | 0.0914 | 0.0914 | 0.0913 | 0.0914 | 0.0916 | 0.0912 | 0.0915 | 0.0916 | 0.0913 | 0.0911 | 0.0913 | 0.0914 | 0.0914 | 0.0913 | 0.0916 | 0.0914 | 0.0915 | 0.0914 | 0.0912 | 0.0913 | 0.0914 | 0.0915 | 0.0913 | 0.0914 | 0.0914 | 0.0914 | 0.0913 | 0.0915 | 0.0913 | 0.0914 | 0.0914 | 0.0914 | 0.0915 | 0.0914 | 0.0914 | 0.0915 | 0.0914 | 0.0914 | 0.0914 | 0.0914 | 0.0914 | 0.0915 | 0.0915 | 0.0914 | 0.0914 | 0.0913 | 0.0914 | 0.0914 | 0.0914 | 0.0916 | 0.0915 | 0.0916 | 0.0915 | 0.0915 | 0.0915 | 0.0915 | 0.0915 | 0.0917 | 0.0915 | 0.0915 | 0.0915 | 0.0914 | 0.0915 | 0.0916 | 0.0916 | 0.0915 | 0.0915 | 0.0915 | 0.0915 | 0.0916 | 0.0914 | 0.0916 | 0.0916 | 0.0916 | 0.0915 | 0.0916 | 0.0915 | 0.0916 | 0.0915 | 0.0915 | 0.0916 | 0.0916 | 0.0918 | 0.0915 | 0.0915 | 0.0916 | 0.0915 | 0.0916 | 0.0914 | 0.0915 | 0.0915 | 0.0917 | 0.0915 | 0.0915 | 0.0915 | 0.0917 | 0.0915 | 0.0913 | 0.0913 | 0.0916 | 0.0915 | 0.0914 | 0.0917 | 0.0914 | 0.0915 | 0.0915 | 0.0919 | 0.0915 | 0.0915 | 0.0915 | 0.0915 | 0.0915 | 0.0916 | 0.0914 | 0.0915 | 0.0915 | 0.0915 | 0.0915 | 0.0916 | 0.0915 | 0.0915 | 0.0915 | 0.0915 | 0.0915 | 0.0915 | 0.0915 | 0.0915 | 0.0916 | 0.0918 | 0.0917 | 0.0914 | 0.0917 | 0.0916 | 0.0916 | 0.0915 | 0.0917 | 0.0914 | 0.0918 | 0.0916 | 0.0916 | 0.0917 | 0.0915 | 0.0915 | 0.0915 | 0.0916 | 0.0916 | 0.0915 | 0.0916 | 0.0916 | 0.0916 | 0.0916 | 0.0915 | 0.0916 | 0.0915 | 0.0916 | 0.0916 | 0.0916 | 0.0915 | 0.0917 | 0.0915 | 0.0917 | 0.0917 | 0.0916 | 0.0916 | 0.0916 | 0.0916 | 0.0916 | 0.0915 | 0.0917 | 0.0915 | 0.0915 | 0.0919 | 0.0915 | 0.0916 | 0.0915 | 0.0914 | 0.0915 | 0.0915 | 0.0916 | 0.0915 | 0.0915 | 0.0916 | 0.0915 | 0.0914 | 0.0914 | 0.0914 | 0.0915 | 0.0914 | 0.0913 | 0.0914 | 0.0912 | 0.0912 | 0.0911 | 0.0909 | 0.0907 | 0.0905 | 0.0904 | 0.0902 | 0.0902 | 0.0901 | 0.0901 | 0.0899 | 0.0898 | 0.0898 | 0.0896 | 0.0893 | 0.0892 | 0.089 | 0.0887 | 0.0886 | 0.0883 | 0.0881 | 0.0879 | 0.0876 | 0.0874 | 0.0872 | 0.0869 | 0.0867 | 0.0864 | 0.0863 | 0.0862 | 0.0861 | 0.086 | 0.0857 | 0.0855 | 0.0853 | 0.0852 | 0.0852 | 0.085 | 0.0849 | 0.0849 | 0.0849 | 0.0849 | 0.0883 | 0.0896 | 0.0907 | 0.0918 | 0.0926 | 0.0928 | 0.093 | 0.0929 | 0.0928 | 0.0927 | 0.0926 | 0.0925 | 0.0925 | 0.0923 | 0.0922 | 0.0921 | 0.092 | 0.0919 | 0.0917 | 0.0917 | 0.0915 | 0.0914 | 0.0913 | 0.0912 | 0.0911 | 0.091 | 0.0909 | 0.0908 | 0.0906 | 0.0905 | 0.0903 | 0.0902 | 0.0901 | 0.09 | 0.0898 | 0.0897 | 0.0896 | 0.0895 | 0.0894 | 0.0891 | 0.089 | 0.0889 | 0.0889 | 0.0889 | 0.0889 | 0.0889 | 0.0889 | 0.0888 | 0.0888 | 0.0889 | 0.0892 | 0.0889 | 0.0889 | 0.0889 | 0.0889 | 0.0889 | 0.0893 | 0.0888 | 0.0889 | 0.0888 | 0.0888 | 0.0889 | 0.0888 | 0.0888 | 0.0888 | 0.0889 | 0.0889 | 0.0889 | 0.0889 | 0.0888 | 0.0889 | 0.0888 | 0.0889 | 0.0889 | 0.0889 | 0.0889 | 0.0888 | 0.0889 | 0.0889 | 0.0889 | 0.0889 | 0.0889 | 0.0889 | 0.0889 | 0.0889 | 0.0889 | 0.0889 | 0.0889 | 0.0889 | 0.0889 | 0.0889 | 0.0889 | 0.0888 | 0.0889 | 0.0889 | 0.0889 | 0.0889 | 0.0889 | 0.089 | 0.0888 | 0.0889 | 0.0889 | 0.0889 | 0.0889 | 0.0889 | 0.0889 | 0.0889 | 0.0888 | 0.0889 | 0.0888 | 0.089 | 0.0889 | 0.0889 | 0.0889 | 0.0889 | 0.0888 | 0.0889 | 0.0889 | 0.0889 | 0.0889 | 0.0888 | 0.0888 | 0.0889 | 0.0889
B1 | 0.092 | 0.0919 | 0.0918 | 0.0918 | 0.0916 | 0.0917 | 0.0917 | 0.0916 | 0.0915 | 0.0914 | 0.0915 | 0.0915 | 0.0914 | 0.0915 | 0.0914 | 0.0913 | 0.0913 | 0.0913 | 0.0914 | 0.0914 | 0.0915 | 0.0914 | 0.0918 | 0.0915 | 0.0915 | 0.0915 | 0.0915 | 0.0914 | 0.0915 | 0.0915 | 0.0915 | 0.0916 | 0.0916 | 0.0916 | 0.0916 | 0.0916 | 0.0915 | 0.0916 | 0.0917 | 0.0916 | 0.0917 | 0.0918 | 0.0916 | 0.0916 | 0.0916 | 0.0915 | 0.0916 | 0.0916 | 0.0916 | 0.0917 | 0.0916 | 0.0917 | 0.0917 | 0.0919 | 0.0917 | 0.0917 | 0.0918 | 0.0917 | 0.0917 | 0.0917 | 0.0918 | 0.0918 | 0.0918 | 0.0917 | 0.0919 | 0.0916 | 0.0917 | 0.0917 | 0.0917 | 0.0916 | 0.0916 | 0.0915 | 0.0914 | 0.0917 | 0.0916 | 0.0917 | 0.0918 | 0.0917 | 0.0916 | 0.0916 | 0.0916 | 0.0917 | 0.0917 | 0.0918 | 0.0917 | 0.0917 | 0.0918 | 0.0918 | 0.0917 | 0.0918 | 0.0917 | 0.0918 | 0.0919 | 0.0916 | 0.0916 | 0.0916 | 0.0917 | 0.0917 | 0.0917 | 0.0917 | 0.0921 | 0.0917 | 0.0917 | 0.0918 | 0.0918 | 0.0917 | 0.0918 | 0.0918 | 0.0917 | 0.0917 | 0.0917 | 0.0917 | 0.0917 | 0.0917 | 0.0917 | 0.0917 | 0.0915 | 0.0916 | 0.0919 | 0.0916 | 0.0918 | 0.0918 | 0.0918 | 0.0917 | 0.0918 | 0.0919 | 0.0919 | 0.0918 | 0.0919 | 0.092 | 0.0919 | 0.092 | 0.0919 | 0.092 | 0.092 | 0.092 | 0.092 | 0.0919 | 0.0924 | 0.092 | 0.0919 | 0.092 | 0.0919 | 0.0918 | 0.0919 | 0.0919 | 0.0919 | 0.0918 | 0.092 | 0.0919 | 0.0918 | 0.0917 | 0.0917 | 0.092 | 0.0918 | 0.0918 | 0.0919 | 0.0919 | 0.0919 | 0.0919 | 0.092 | 0.092 | 0.092 | 0.092 | 0.092 | 0.0921 | 0.0923 | 0.092 | 0.092 | 0.092 | 0.0921 | 0.0919 | 0.0922 | 0.0922 | 0.0921 | 0.0921 | 0.092 | 0.0921 | 0.0922 | 0.0921 | 0.0921 | 0.0921 | 0.0921 | 0.0921 | 0.0922 | 0.0921 | 0.0921 | 0.0922 | 0.0925 | 0.0922 | 0.0922 | 0.0921 | 0.0922 | 0.0922 | 0.0922 | 0.0922 | 0.0922 | 0.0922 | 0.0921 | 0.092 | 0.092 | 0.0921 | 0.0921 | 0.0921 | 0.0923 | 0.0923 | 0.0921 | 0.0921 | 0.0921 | 0.0921 | 0.0921 | 0.0921 | 0.0921 | 0.092 | 0.0922 | 0.0924 | 0.0921 | 0.0921 | 0.0922 | 0.0922 | 0.0922 | 0.0922 | 0.0921 | 0.0924 | 0.0922 | 0.0923 | 0.0922 | 0.0922 | 0.0922 | 0.092 | 0.0922 | 0.092 | 0.092 | 0.0921 | 0.0921 | 0.0923 | 0.0921 | 0.0922 | 0.0921 | 0.0921 | 0.0921 | 0.0922 | 0.0922 | 0.0921 | 0.092 | 0.0921 | 0.0925 | 0.0922 | 0.092 | 0.0921 | 0.0919 | 0.0922 | 0.092 | 0.0919 | 0.092 | 0.0919 | 0.0923 | 0.0917 | 0.0919 | 0.0919 | 0.0919 | 0.0918 | 0.0919 | 0.0918 | 0.0919 | 0.0919 | 0.0919 | 0.0919 | 0.0919 | 0.0919 | 0.092 | 0.0919 | 0.0919 | 0.0919 | 0.0919 | 0.0919 | 0.092 | 0.0922 | 0.092 | 0.092 | 0.0919 | 0.0918 | 0.0919 | 0.092 | 0.092 | 0.092 | 0.0919 | 0.0918 | 0.0917 | 0.0918 | 0.092 | 0.092 | 0.0921 | 0.092 | 0.092 | 0.0921 | 0.0921 | 0.0921 | 0.092 | 0.092 | 0.0921 | 0.0921 | 0.0921 | 0.092 | 0.092 | 0.0921 | 0.0921 | 0.092 | 0.0921 | 0.0922 | 0.0921 | 0.0921 | 0.0921 | 0.0921 | 0.0922 | 0.0922 | 0.0922 | 0.0921 | 0.0922 | 0.0923 | 0.0921 | 0.0925 | 0.0921 | 0.0921 | 0.0921 | 0.092 | 0.0923 | 0.0922 | 0.092 | 0.0921 | 0.0922 | 0.0921 | 0.092 | 0.0921 | 0.0919 | 0.092 | 0.0921 | 0.092 | 0.0921 | 0.0919 | 0.0919 | 0.0921 | 0.092 | 0.0923 | 0.092 | 0.092 | 0.092 | 0.092 | 0.0919 | 0.092 | 0.0919 | 0.0919 | 0.092 | 0.092 | 0.0919 | 0.092 | 0.0923 | 0.0919 | 0.092 | 0.0921 | 0.092 | 0.0921 | 0.0919 | 0.0924 | 0.0923 | 0.092 | 0.092 | 0.0921 | 0.092 | 0.0921 | 0.092 | 0.0923 | 0.0921 | 0.0921 | 0.0922 | 0.0922 | 0.0922 | 0.0922 | 0.0922 | 0.0925 | 0.0922 | 0.0923 | 0.0922 | 0.0922 | 0.0921 | 0.0921 | 0.0922 | 0.0923 | 0.0922 | 0.0921 | 0.0922 | 0.0922 | 0.0921 | 0.0921 | 0.0921 | 0.0921 | 0.0921 | 0.0921 | 0.0922 | 0.0922 | 0.0921 | 0.0922 | 0.0921 | 0.0921 | 0.0921 | 0.0922 | 0.0922 | 0.0923 | 0.0923 | 0.0923 | 0.0923 | 0.0923 | 0.0925 | 0.0923 | 0.0926 | 0.0922 | 0.0923 | 0.0923 | 0.0922 | 0.0923 | 0.0922 | 0.0923 | 0.0923 | 0.0923 | 0.0922 | 0.0923 | 0.0922 | 0.0922 | 0.0923 | 0.0922 | 0.0923 | 0.0922 | 0.0923 | 0.0922 | 0.0922 | 0.0925 | 0.0922 | 0.0923 | 0.0922 | 0.0922 | 0.0921 | 0.0922 | 0.0922 | 0.0923 | 0.0922 | 0.0922 | 0.0922 | 0.0922 | 0.0921 | 0.0921 | 0.0922 | 0.092 | 0.0921 | 0.0922 | 0.0923 | 0.0922 | 0.0922 | 0.0922 | 0.0922 | 0.0921 | 0.0921 | 0.0922 | 0.0922 | 0.0922 | 0.0921 | 0.0921 | 0.0921 | 0.0922 | 0.0922 | 0.0921 | 0.0921 | 0.092 | 0.0919 | 0.0919 | 0.092 | 0.092 | 0.092 | 0.092 | 0.0921 | 0.092 | 0.092 | 0.092 | 0.0921 | 0.092 | 0.092 | 0.0921 | 0.0921 | 0.0921 | 0.0919 | 0.092 | 0.092 | 0.0921 | 0.0921 | 0.0921 | 0.092 | 0.092 | 0.0921 | 0.092 | 0.0921 | 0.092 | 0.0921 | 0.0921 | 0.0921 | 0.0921 | 0.0921 | 0.0921 | 0.0921 | 0.0921 | 0.0921 | 0.0921 | 0.092 | 0.0921 | 0.092 | 0.0921 | 0.0921 | 0.092 | 0.092 | 0.092 | 0.092 | 0.092 | 0.0921 | 0.0922 | 0.0922 | 0.0922 | 0.0922 | 0.0923 | 0.0924 | 0.0923 | 0.0922 | 0.0923 | 0.0922 | 0.0921 | 0.0922 | 0.0921 | 0.0921 | 0.0922 | 0.0922 | 0.0922 | 0.0921 | 0.092 | 0.092 | 0.092 | 0.092 | 0.0922 | 0.0925 | 0.0921 | 0.0922 | 0.0922 | 0.0922 | 0.0922 | 0.0923 | 0.0921 | 0.0922 | 0.0922 | 0.0922 | 0.0923 | 0.0923 | 0.0923 | 0.0923 | 0.0923 | 0.0923 | 0.0923 | 0.0923 | 0.0924 | 0.0923 | 0.0926 | 0.0923 | 0.0922 | 0.0923 | 0.0923 | 0.0923 | 0.0923 | 0.0925 | 0.0923 | 0.0923 | 0.0923 | 0.0923 | 0.0923 | 0.0923 | 0.0924 | 0.0923 | 0.0922 | 0.0926 | 0.0923 | 0.0923 | 0.0924 | 0.0924 | 0.0923 | 0.0923 | 0.0923 | 0.0923 | 0.0923 | 0.0923 | 0.0924 | 0.0924 | 0.0923 | 0.0922 | 0.0923 | 0.0923 | 0.0923
B2 | 0.0903 | 0.0905 | 0.0901 | 0.0901 | 0.09 | 0.0901 | 0.0901 | 0.0901 | 0.09 | 0.0899 | 0.0901 | 0.0901 | 0.0901 | 0.09 | 0.0902 | 0.0898 | 0.0899 | 0.0898 | 0.0899 | 0.0899 | 0.09 | 0.09 | 0.0899 | 0.09 | 0.0899 | 0.09 | 0.0899 | 0.0899 | 0.0899 | 0.09 | 0.0898 | 0.0899 | 0.09 | 0.0899 | 0.0899 | 0.09 | 0.0898 | 0.09 | 0.0899 | 0.0898 | 0.0899 | 0.0899 | 0.0898 | 0.09 | 0.0899 | 0.09 | 0.0898 | 0.0899 | 0.0903 | 0.0899 | 0.0899 | 0.0899 | 0.0899 | 0.09 | 0.0898 | 0.0898 | 0.09 | 0.09 | 0.0899 | 0.0899 | 0.0899 | 0.0899 | 0.0898 | 0.0898 | 0.0898 | 0.0897 | 0.0897 | 0.0898 | 0.0898 | 0.0897 | 0.0897 | 0.0896 | 0.0897 | 0.0897 | 0.09 | 0.0897 | 0.0898 | 0.0898 | 0.0897 | 0.0898 | 0.0898 | 0.0897 | 0.0898 | 0.0899 | 0.0899 | 0.0899 | 0.0899 | 0.0899 | 0.0898 | 0.0899 | 0.09 | 0.0899 | 0.0898 | 0.0898 | 0.0898 | 0.0899 | 0.09 | 0.0899 | 0.0902 | 0.09 | 0.09 | 0.0903 | 0.0901 | 0.0901 | 0.0904 | 0.0902 | 0.0901 | 0.0901 | 0.0902 | 0.0902 | 0.0902 | 0.0902 | 0.0902 | 0.0902 | 0.0903 | 0.0903 | 0.0902 | 0.0904 | 0.0904 | 0.0906 | 0.0906 | 0.0907 | 0.0907 | 0.0907 | 0.0908 | 0.0909 | 0.0911 | 0.091 | 0.0914 | 0.0916 | 0.0914 | 0.0914 | 0.0915 | 0.0918 | 0.0917 | 0.0918 | 0.0921 | 0.0921 | 0.0925 | 0.0923 | 0.0923 | 0.0925 | 0.0927 | 0.0927 | 0.0929 | 0.093 | 0.0932 | 0.0934 | 0.0936 | 0.0938 | 0.0939 | 0.094 | 0.0943 | 0.0945 | 0.0948 | 0.0951 | 0.0953 | 0.0956 | 0.096 | 0.0963 | 0.0967 | 0.0971 | 0.0976 | 0.0978 | 0.0983 | 0.0988 | 0.0992 | 0.0997 | 0.1002 | 0.1008 | 0.1013 | 0.102 | 0.1027 | 0.1033 | 0.104 | 0.1046 | 0.1054 | 0.1064 | 0.1072 | 0.1082 | 0.1092 | 0.1103 | 0.1113 | 0.1126 | 0.1137 | 0.115 | 0.1164 | 0.118 | 0.1194 | 0.121 | 0.1228 | 0.1244 | 0.1262 | 0.1284 | 0.1302 | 0.1325 | 0.1346 | 0.137 | 0.1395 | 0.1419 | 0.1444 | 0.1473 | 0.1502 | 0.1531 | 0.1561 | 0.1594 | 0.1624 | 0.1659 | 0.1689 | 0.1724 | 0.1763 | 0.1799 | 0.1837 | 0.1876 | 0.1917 | 0.1959 | 0.2001 | 0.2046 | 0.2086 | 0.2133 | 0.218 | 0.2228 | 0.2277 | 0.2321 | 0.2369 | 0.242 | 0.2471 | 0.2526 | 0.2577 | 0.2635 | 0.2694 | 0.2752 | 0.2807 | 0.2866 | 0.292 | 0.2986 | 0.3031 | 0.3086 | 0.3139 | 0.3182 | 0.3231 | 0.3276 | 0.3319 | 0.3357 | 0.3395 | 0.3426 | 0.3458 | 0.349 | 0.3515 | 0.3544 | 0.3562 | 0.3582 | 0.3599 | 0.3625 | 0.3634 | 0.3652 | 0.3661 | 0.3672 | 0.3687 | 0.3694 | 0.371 | 0.3716 | 0.3727 | 0.3735 | 0.3736 | 0.375 | 0.3763 | 0.3767 | 0.377 | 0.3774 | 0.3787 | 0.3795 | 0.3799 | 0.3798 | 0.3804 | 0.3819 | 0.3823 | 0.3822 | 0.3828 | 0.3833 | 0.384 | 0.3842 | 0.3856 | 0.3855 | 0.385 | 0.385 | 0.3848 | 0.3848 | 0.3846 | 0.3852 | 0.386 | 0.3868 | 0.3876 | 0.3881 | 0.388 | 0.3881 | 0.3888 | 0.389 | 0.3893 | 0.39 | 0.39 | 0.3908 | 0.3909 | 0.3903 | 0.3905 | 0.3919 | 0.3914 | 0.3914 | 0.3923 | 0.393 | 0.3931 | 0.3934 | 0.3934 | 0.3935 | 0.3931 | 0.3944 | 0.3941 | 0.3941 | 0.3948 | 0.3946 | 0.3948 | 0.3938 | 0.3938 | 0.3943 | 0.3945 | 0.3945 | 0.3933 | 0.3933 | 0.3929 | 0.3929 | 0.3929 | 0.3929 | 0.3925 | 0.3921 | 0.3916 | 0.3921 | 0.391 | 0.3906 | 0.3904 | 0.3899 | 0.3894 | 0.3886 | 0.3884 | 0.3873 | 0.3872 | 0.3858 | 0.387 | 0.3862 | 0.3849 | 0.3857 | 0.3842 | 0.3842 | 0.3836 | 0.3832 | 0.3823 | 0.3823 | 0.3817 | 0.3819 | 0.3816 | 0.3809 | 0.3811 | 0.3807 | 0.3804 | 0.3803 | 0.3796 | 0.3799 | 0.3794 | 0.3787 | 0.3786 | 0.3791 | 0.379 | 0.3787 | 0.3786 | 0.3783 | 0.3782 | 0.3783 | 0.378 | 0.3781 | 0.3778 | 0.3772 | 0.3775 | 0.3773 | 0.3775 | 0.3767 | 0.3759 | 0.3761 | 0.375 | 0.3761 | 0.3761 | 0.3747 | 0.3761 | 0.3756 | 0.3751 | 0.3759 | 0.3755 | 0.3753 | 0.3751 | 0.3753 | 0.3754 | 0.3755 | 0.376 | 0.376 | 0.3755 | 0.3754 | 0.3758 | 0.3758 | 0.3766 | 0.3765 | 0.3768 | 0.3767 | 0.3766 | 0.3765 | 0.3766 | 0.377 | 0.3774 | 0.3774 | 0.3769 | 0.3759 | 0.3762 | 0.376 | 0.3768 | 0.3768 | 0.3768 | 0.3774 | 0.377 | 0.3769 | 0.3779 | 0.3769 | 0.3781 | 0.3774 | 0.3779 | 0.3779 | 0.3786 | 0.3782 | 0.3779 | 0.3783 | 0.3789 | 0.3794 | 0.38 | 0.3789 | 0.3796 | 0.3798 | 0.3794 | 0.3806 | 0.3806 | 0.3807 | 0.3813 | 0.3816 | 0.3817 | 0.3818 | 0.3823 | 0.3817 | 0.3824 | 0.3825 | 0.3833 | 0.3828 | 0.3833 | 0.3826 | 0.3834 | 0.3825 | 0.3833 | 0.3836 | 0.384 | 0.3848 | 0.3846 | 0.3846 | 0.3842 | 0.385 | 0.3847 | 0.3847 | 0.3845 | 0.3852 | 0.3856 | 0.3857 | 0.3854 | 0.3862 | 0.3865 | 0.3858 | 0.3861 | 0.3861 | 0.3871 | 0.3864 | 0.3868 | 0.387 | 0.3877 | 0.388 | 0.3881 | 0.389 | 0.3883 | 0.3884 | 0.3889 | 0.3887 | 0.3889 | 0.3893 | 0.3892 | 0.3896 | 0.3898 | 0.3895 | 0.3892 | 0.3886 | 0.3894 | 0.3896 | 0.3893 | 0.3894 | 0.3903 | 0.3899 | 0.39 | 0.3903 | 0.3901 | 0.3903 | 0.3897 | 0.3913 | 0.3904 | 0.3908 | 0.3908 | 0.391 | 0.3903 | 0.3908 | 0.3907 | 0.3912 | 0.3912 | 0.3912 | 0.3916 | 0.3908 | 0.3914 | 0.3919 | 0.3912 | 0.3923 | 0.3921 | 0.3914 | 0.3916 | 0.3919 | 0.392 | 0.3918 | 0.3919 | 0.392 | 0.3918 | 0.3922 | 0.3918 | 0.3915 | 0.3913 | 0.391 | 0.3916 | 0.3916 | 0.3922 | 0.392 | 0.3917 | 0.3916 | 0.392 | 0.391 | 0.3919 | 0.3911 | 0.3919 | 0.3918 | 0.3916 | 0.3917 | 0.3923 | 0.3909 | 0.3921 | 0.3913 | 0.392 | 0.3919 | 0.3915 | 0.3923 | 0.3914 | 0.3917 | 0.3913 | 0.3919 | 0.3923 | 0.3923 | 0.3921 | 0.3921 | 0.392 | 0.392 | 0.3918 | 0.392 | 0.3919 | 0.392 | 0.392 | 0.3921 | 0.3918 | 0.3912 | 0.3921 | 0.3916 | 0.3918 | 0.3917 | 0.3922 | 0.3914 | 0.3916 | 0.3918 | 0.392 | 0.3923 | 0.392 | 0.3925 | 0.3925 | 0.3928 | 0.3924 | 0.3923 | 0.3925 | 0.3923
B3 | 0.0914 | 0.0912 | 0.0909 | 0.091 | 0.0908 | 0.0909 | 0.0909 | 0.0909 | 0.0909 | 0.0908 | 0.0907 | 0.0908 | 0.0909 | 0.0908 | 0.0908 | 0.0907 | 0.0907 | 0.0907 | 0.0908 | 0.0908 | 0.0908 | 0.0908 | 0.091 | 0.0911 | 0.0908 | 0.0908 | 0.0907 | 0.0908 | 0.0907 | 0.0907 | 0.0908 | 0.0908 | 0.0908 | 0.0908 | 0.0907 | 0.0908 | 0.0907 | 0.0907 | 0.0907 | 0.0907 | 0.0908 | 0.0908 | 0.0908 | 0.0907 | 0.0907 | 0.0906 | 0.0907 | 0.0907 | 0.0907 | 0.0908 | 0.091 | 0.0907 | 0.0907 | 0.0909 | 0.0906 | 0.0907 | 0.0908 | 0.0906 | 0.0907 | 0.0907 | 0.0907 | 0.0907 | 0.0907 | 0.0906 | 0.0906 | 0.0906 | 0.0905 | 0.0907 | 0.0906 | 0.0906 | 0.0905 | 0.0906 | 0.0904 | 0.0906 | 0.0904 | 0.0905 | 0.0909 | 0.0905 | 0.0906 | 0.0905 | 0.0906 | 0.0905 | 0.0906 | 0.0907 | 0.0906 | 0.0906 | 0.0906 | 0.0907 | 0.0906 | 0.0907 | 0.0907 | 0.0906 | 0.0906 | 0.0906 | 0.0906 | 0.0907 | 0.0907 | 0.0908 | 0.0907 | 0.0907 | 0.0907 | 0.0907 | 0.0907 | 0.0909 | 0.0909 | 0.0909 | 0.0909 | 0.0909 | 0.0909 | 0.091 | 0.0909 | 0.091 | 0.0911 | 0.0911 | 0.091 | 0.0911 | 0.091 | 0.091 | 0.0912 | 0.0914 | 0.0915 | 0.0915 | 0.0915 | 0.0914 | 0.0919 | 0.0922 | 0.0921 | 0.0923 | 0.0923 | 0.0925 | 0.0925 | 0.0926 | 0.0929 | 0.0926 | 0.093 | 0.0927 | 0.0928 | 0.0933 | 0.0931 | 0.0933 | 0.0932 | 0.0934 | 0.0935 | 0.0936 | 0.0938 | 0.094 | 0.0942 | 0.0943 | 0.0946 | 0.0949 | 0.095 | 0.0951 | 0.0954 | 0.0957 | 0.0959 | 0.0963 | 0.0966 | 0.097 | 0.0973 | 0.0977 | 0.0981 | 0.0985 | 0.0989 | 0.0994 | 0.0997 | 0.1003 | 0.1007 | 0.1012 | 0.102 | 0.1025 | 0.1032 | 0.1037 | 0.1045 | 0.1053 | 0.106 | 0.1068 | 0.1075 | 0.1086 | 0.1095 | 0.1108 | 0.1118 | 0.1127 | 0.114 | 0.1151 | 0.1166 | 0.118 | 0.1194 | 0.1212 | 0.1229 | 0.1247 | 0.1266 | 0.1283 | 0.1305 | 0.1328 | 0.1347 | 0.1371 | 0.1396 | 0.1419 | 0.1445 | 0.1472 | 0.1496 | 0.1527 | 0.1559 | 0.1589 | 0.162 | 0.1651 | 0.168 | 0.1717 | 0.1752 | 0.1788 | 0.1827 | 0.1866 | 0.1904 | 0.1941 | 0.1983 | 0.2023 | 0.2067 | 0.2112 | 0.2153 | 0.2199 | 0.2242 | 0.229 | 0.2336 | 0.2386 | 0.2431 | 0.2483 | 0.2537 | 0.2591 | 0.2644 | 0.2702 | 0.2764 | 0.2819 | 0.2871 | 0.2923 | 0.297 | 0.3025 | 0.307 | 0.3114 | 0.3162 | 0.3195 | 0.3234 | 0.3269 | 0.3301 | 0.3333 | 0.3361 | 0.3383 | 0.3409 | 0.343 | 0.3443 | 0.3465 | 0.3482 | 0.3493 | 0.3503 | 0.352 | 0.3533 | 0.3542 | 0.3559 | 0.3556 | 0.3562 | 0.3574 | 0.3584 | 0.3584 | 0.3591 | 0.3605 | 0.3595 | 0.3612 | 0.3618 | 0.3623 | 0.3625 | 0.3626 | 0.3636 | 0.364 | 0.3641 | 0.3646 | 0.3644 | 0.3662 | 0.3664 | 0.3661 | 0.3665 | 0.3668 | 0.3673 | 0.3677 | 0.3683 | 0.3696 | 0.3687 | 0.3699 | 0.3704 | 0.3695 | 0.3685 | 0.3684 | 0.3686 | 0.3703 | 0.3702 | 0.3705 | 0.3713 | 0.3709 | 0.3715 | 0.3721 | 0.3724 | 0.3731 | 0.3732 | 0.3738 | 0.3743 | 0.3733 | 0.3732 | 0.3751 | 0.3748 | 0.375 | 0.3758 | 0.3764 | 0.3766 | 0.3773 | 0.377 | 0.3771 | 0.3769 | 0.3785 | 0.3776 | 0.3784 | 0.3785 | 0.3787 | 0.3784 | 0.3781 | 0.3783 | 0.3792 | 0.3787 | 0.3789 | 0.3789 | 0.3785 | 0.3776 | 0.378 | 0.3781 | 0.3782 | 0.3783 | 0.3783 | 0.3777 | 0.3773 | 0.377 | 0.3769 | 0.3765 | 0.3762 | 0.3756 | 0.375 | 0.3751 | 0.3736 | 0.3739 | 0.3726 | 0.3731 | 0.3726 | 0.3714 | 0.3723 | 0.3712 | 0.3712 | 0.3708 | 0.3699 | 0.3694 | 0.3699 | 0.3686 | 0.3685 | 0.3685 | 0.3679 | 0.3679 | 0.3677 | 0.367 | 0.3674 | 0.3665 | 0.3662 | 0.3664 | 0.3658 | 0.3654 | 0.3659 | 0.3658 | 0.3653 | 0.3657 | 0.3654 | 0.3654 | 0.3656 | 0.3651 | 0.3648 | 0.365 | 0.3645 | 0.3646 | 0.3644 | 0.3651 | 0.3642 | 0.3633 | 0.3629 | 0.3621 | 0.3634 | 0.3632 | 0.3621 | 0.3636 | 0.3624 | 0.3623 | 0.3631 | 0.3626 | 0.3623 | 0.3617 | 0.3629 | 0.3626 | 0.3626 | 0.3631 | 0.363 | 0.3625 | 0.3624 | 0.3626 | 0.3632 | 0.3637 | 0.3639 | 0.3646 | 0.3642 | 0.3643 | 0.3643 | 0.3643 | 0.365 | 0.3647 | 0.3647 | 0.3644 | 0.3637 | 0.364 | 0.3644 | 0.3648 | 0.3644 | 0.3645 | 0.3654 | 0.3647 | 0.3648 | 0.3655 | 0.3645 | 0.3662 | 0.3656 | 0.3666 | 0.3659 | 0.3666 | 0.3662 | 0.3661 | 0.3661 | 0.3664 | 0.3678 | 0.3677 | 0.3673 | 0.3672 | 0.3678 | 0.3682 | 0.3686 | 0.3691 | 0.3692 | 0.3695 | 0.3696 | 0.3698 | 0.3701 | 0.3701 | 0.3709 | 0.3706 | 0.3715 | 0.3711 | 0.3715 | 0.3716 | 0.3706 | 0.3717 | 0.3711 | 0.3714 | 0.3721 | 0.3724 | 0.373 | 0.3726 | 0.3731 | 0.3727 | 0.3729 | 0.3728 | 0.3729 | 0.3728 | 0.3733 | 0.3735 | 0.3736 | 0.3738 | 0.3743 | 0.3747 | 0.374 | 0.374 | 0.3738 | 0.3756 | 0.3742 | 0.3746 | 0.3746 | 0.3757 | 0.3754 | 0.3762 | 0.3763 | 0.3764 | 0.3764 | 0.3765 | 0.3764 | 0.3763 | 0.3769 | 0.3761 | 0.3775 | 0.3776 | 0.3768 | 0.3766 | 0.3754 | 0.3765 | 0.3768 | 0.3766 | 0.3764 | 0.3774 | 0.3768 | 0.3769 | 0.3771 | 0.3771 | 0.3772 | 0.3769 | 0.378 | 0.3768 | 0.3774 | 0.3774 | 0.378 | 0.3772 | 0.3776 | 0.3778 | 0.378 | 0.3782 | 0.3781 | 0.3778 | 0.3774 | 0.3778 | 0.3783 | 0.3774 | 0.3784 | 0.3784 | 0.3782 | 0.3779 | 0.3783 | 0.3785 | 0.3784 | 0.3788 | 0.3789 | 0.379 | 0.3787 | 0.3787 | 0.3783 | 0.378 | 0.3778 | 0.3777 | 0.3781 | 0.3787 | 0.3784 | 0.3782 | 0.3781 | 0.3785 | 0.3775 | 0.3786 | 0.3778 | 0.3787 | 0.3784 | 0.3781 | 0.3781 | 0.3785 | 0.3777 | 0.3786 | 0.3782 | 0.3787 | 0.3785 | 0.3785 | 0.3787 | 0.3778 | 0.3781 | 0.3786 | 0.3789 | 0.379 | 0.3792 | 0.3797 | 0.3801 | 0.3796 | 0.3792 | 0.3796 | 0.3794 | 0.3799 | 0.3794 | 0.3798 | 0.3803 | 0.3794 | 0.3793 | 0.3801 | 0.3791 | 0.3792 | 0.3795 | 0.3799 | 0.3793 | 0.3795 | 0.3794 | 0.3792 | 0.3801 | 0.3794 | 0.3804 | 0.38 | 0.3803 | 0.3804 | 0.3804 | 0.3801 | 0.38
B4 | 0.0924 | 0.0924 | 0.0923 | 0.0923 | 0.0922 | 0.0922 | 0.0921 | 0.0922 | 0.092 | 0.0919 | 0.092 | 0.092 | 0.092 | 0.0921 | 0.0922 | 0.0919 | 0.092 | 0.0919 | 0.0919 | 0.0919 | 0.092 | 0.092 | 0.092 | 0.092 | 0.0919 | 0.092 | 0.0921 | 0.092 | 0.0919 | 0.092 | 0.0919 | 0.092 | 0.0921 | 0.092 | 0.092 | 0.0919 | 0.0921 | 0.0919 | 0.092 | 0.0919 | 0.092 | 0.0919 | 0.0919 | 0.092 | 0.0919 | 0.0919 | 0.0919 | 0.0919 | 0.092 | 0.092 | 0.092 | 0.0919 | 0.0919 | 0.0921 | 0.0919 | 0.0919 | 0.092 | 0.0919 | 0.0919 | 0.0919 | 0.0919 | 0.0919 | 0.092 | 0.0919 | 0.0919 | 0.0917 | 0.0918 | 0.0918 | 0.0918 | 0.0917 | 0.0918 | 0.0917 | 0.0917 | 0.0918 | 0.0917 | 0.0918 | 0.0919 | 0.0918 | 0.0918 | 0.0921 | 0.0918 | 0.0917 | 0.0918 | 0.0919 | 0.0919 | 0.0919 | 0.0919 | 0.092 | 0.0918 | 0.092 | 0.092 | 0.092 | 0.0918 | 0.0918 | 0.0919 | 0.0919 | 0.092 | 0.0919 | 0.092 | 0.0921 | 0.0921 | 0.092 | 0.0921 | 0.0922 | 0.0922 | 0.0923 | 0.0922 | 0.0923 | 0.0922 | 0.0923 | 0.0922 | 0.0923 | 0.0923 | 0.0923 | 0.0924 | 0.0924 | 0.0924 | 0.0925 | 0.0926 | 0.0928 | 0.0929 | 0.093 | 0.0932 | 0.0931 | 0.0934 | 0.0934 | 0.0937 | 0.0934 | 0.0938 | 0.0938 | 0.0937 | 0.0936 | 0.0937 | 0.0938 | 0.0941 | 0.0942 | 0.0943 | 0.0943 | 0.0945 | 0.0947 | 0.0947 | 0.0949 | 0.095 | 0.0951 | 0.0953 | 0.0955 | 0.0958 | 0.096 | 0.0963 | 0.0965 | 0.0967 | 0.0968 | 0.0972 | 0.0975 | 0.0977 | 0.0981 | 0.0985 | 0.0988 | 0.0992 | 0.0995 | 0.1 | 0.1004 | 0.1008 | 0.1015 | 0.1018 | 0.1028 | 0.1032 | 0.1037 | 0.1041 | 0.105 | 0.1058 | 0.1063 | 0.1072 | 0.1081 | 0.109 | 0.1097 | 0.1107 | 0.1119 | 0.1128 | 0.114 | 0.1153 | 0.1169 | 0.118 | 0.1195 | 0.1209 | 0.1227 | 0.1243 | 0.1261 | 0.1278 | 0.1297 | 0.1319 | 0.1342 | 0.1364 | 0.1391 | 0.1411 | 0.1437 | 0.1465 | 0.1495 | 0.1522 | 0.1551 | 0.158 | 0.1614 | 0.1642 | 0.1677 | 0.1711 | 0.1748 | 0.1784 | 0.1818 | 0.1856 | 0.1897 | 0.1939 | 0.198 | 0.2022 | 0.2067 | 0.2111 | 0.2158 | 0.2202 | 0.2252 | 0.2294 | 0.2346 | 0.2395 | 0.2444 | 0.2497 | 0.2551 | 0.26 | 0.2657 | 0.2715 | 0.2772 | 0.283 | 0.2884 | 0.2953 | 0.3003 | 0.3059 | 0.3107 | 0.3155 | 0.3211 | 0.3255 | 0.3301 | 0.3343 | 0.3378 | 0.3419 | 0.3455 | 0.3488 | 0.3514 | 0.3545 | 0.3571 | 0.3594 | 0.3613 | 0.3629 | 0.3651 | 0.3668 | 0.3682 | 0.3694 | 0.3715 | 0.3724 | 0.3734 | 0.3741 | 0.3749 | 0.3763 | 0.3772 | 0.378 | 0.379 | 0.3801 | 0.3809 | 0.3806 | 0.3823 | 0.3831 | 0.3837 | 0.3839 | 0.3837 | 0.3853 | 0.3862 | 0.386 | 0.3872 | 0.3865 | 0.3881 | 0.389 | 0.3884 | 0.3888 | 0.3891 | 0.3897 | 0.3906 | 0.3912 | 0.392 | 0.3909 | 0.3912 | 0.3913 | 0.3913 | 0.3909 | 0.3915 | 0.3915 | 0.3932 | 0.3947 | 0.3949 | 0.3959 | 0.396 | 0.3966 | 0.3964 | 0.3963 | 0.397 | 0.3968 | 0.398 | 0.3984 | 0.3977 | 0.3979 | 0.399 | 0.3991 | 0.3993 | 0.3999 | 0.4004 | 0.4016 | 0.4016 | 0.4018 | 0.402 | 0.4013 | 0.4031 | 0.4027 | 0.403 | 0.4035 | 0.4034 | 0.4035 | 0.4028 | 0.4033 | 0.4033 | 0.403 | 0.4038 | 0.4031 | 0.403 | 0.4021 | 0.4029 | 0.4034 | 0.4028 | 0.4024 | 0.4025 | 0.402 | 0.402 | 0.4014 | 0.4018 | 0.4008 | 0.4002 | 0.3996 | 0.399 | 0.3991 | 0.3975 | 0.3983 | 0.3967 | 0.3969 | 0.3969 | 0.3947 | 0.3959 | 0.3946 | 0.3948 | 0.3942 | 0.3934 | 0.3924 | 0.3928 | 0.3923 | 0.3921 | 0.3923 | 0.3916 | 0.3916 | 0.391 | 0.3911 | 0.3909 | 0.3901 | 0.3901 | 0.3897 | 0.3893 | 0.3886 | 0.3893 | 0.3901 | 0.3894 | 0.3891 | 0.389 | 0.3891 | 0.3891 | 0.3893 | 0.3887 | 0.3882 | 0.3879 | 0.3876 | 0.3881 | 0.3882 | 0.3875 | 0.3859 | 0.3862 | 0.3851 | 0.3864 | 0.3871 | 0.386 | 0.3869 | 0.3859 | 0.386 | 0.387 | 0.3866 | 0.3859 | 0.3858 | 0.3863 | 0.3863 | 0.3867 | 0.3869 | 0.3869 | 0.3863 | 0.3865 | 0.3868 | 0.3871 | 0.3883 | 0.3882 | 0.3885 | 0.389 | 0.3887 | 0.3888 | 0.3886 | 0.389 | 0.3894 | 0.3891 | 0.3883 | 0.3873 | 0.3873 | 0.3878 | 0.3883 | 0.3882 | 0.3884 | 0.3891 | 0.3888 | 0.3885 | 0.3891 | 0.3882 | 0.3899 | 0.3896 | 0.3902 | 0.39 | 0.3901 | 0.3899 | 0.3897 | 0.3897 | 0.3908 | 0.3916 | 0.3919 | 0.391 | 0.3914 | 0.3916 | 0.3919 | 0.3926 | 0.393 | 0.3931 | 0.3935 | 0.3938 | 0.3939 | 0.3944 | 0.3945 | 0.3945 | 0.3947 | 0.3952 | 0.3954 | 0.3951 | 0.3956 | 0.3942 | 0.395 | 0.3943 | 0.395 | 0.3953 | 0.3956 | 0.3965 | 0.3966 | 0.3968 | 0.3961 | 0.3969 | 0.3967 | 0.3968 | 0.3967 | 0.3975 | 0.3975 | 0.3977 | 0.3977 | 0.3981 | 0.3987 | 0.3976 | 0.3982 | 0.3981 | 0.3993 | 0.3983 | 0.3989 | 0.3986 | 0.3997 | 0.4003 | 0.4005 | 0.4005 | 0.4003 | 0.4009 | 0.401 | 0.4003 | 0.4008 | 0.4014 | 0.4009 | 0.4021 | 0.4017 | 0.4014 | 0.401 | 0.4005 | 0.401 | 0.4015 | 0.4013 | 0.4012 | 0.4025 | 0.4018 | 0.4018 | 0.4021 | 0.4017 | 0.4021 | 0.4019 | 0.403 | 0.4023 | 0.4027 | 0.4025 | 0.403 | 0.4022 | 0.4027 | 0.4029 | 0.4031 | 0.403 | 0.4034 | 0.4031 | 0.403 | 0.4031 | 0.4037 | 0.4032 | 0.404 | 0.4039 | 0.4038 | 0.4034 | 0.4042 | 0.4041 | 0.4041 | 0.4042 | 0.4048 | 0.4041 | 0.4044 | 0.4045 | 0.4037 | 0.4038 | 0.4037 | 0.4032 | 0.4039 | 0.4049 | 0.4043 | 0.404 | 0.4041 | 0.4043 | 0.4033 | 0.404 | 0.4033 | 0.4044 | 0.4041 | 0.404 | 0.4039 | 0.4047 | 0.4032 | 0.4047 | 0.4038 | 0.4047 | 0.4043 | 0.4046 | 0.4044 | 0.4041 | 0.404 | 0.4046 | 0.4047 | 0.4048 | 0.4049 | 0.405 | 0.4051 | 0.4048 | 0.4053 | 0.4052 | 0.4052 | 0.4052 | 0.4058 | 0.4056 | 0.4057 | 0.4058 | 0.4047 | 0.4058 | 0.4049 | 0.4048 | 0.4049 | 0.4055 | 0.4048 | 0.4049 | 0.4052 | 0.4054 | 0.4056 | 0.4049 | 0.4059 | 0.4059 | 0.406 | 0.4059 | 0.4065 | 0.406 | 0.4055
B5 | 0.0931 | 0.0929 | 0.0928 | 0.0927 | 0.0926 | 0.0927 | 0.0927 | 0.0926 | 0.0924 | 0.0925 | 0.0925 | 0.0925 | 0.0924 | 0.0925 | 0.0925 | 0.0924 | 0.0923 | 0.0924 | 0.0924 | 0.0925 | 0.0925 | 0.0925 | 0.0925 | 0.0925 | 0.0925 | 0.0926 | 0.0926 | 0.0926 | 0.0926 | 0.0925 | 0.0925 | 0.0926 | 0.0926 | 0.0929 | 0.0926 | 0.0926 | 0.0927 | 0.0925 | 0.0925 | 0.0925 | 0.0926 | 0.0925 | 0.0925 | 0.0926 | 0.0926 | 0.0925 | 0.0925 | 0.0925 | 0.0925 | 0.0926 | 0.0926 | 0.0926 | 0.0926 | 0.0928 | 0.0925 | 0.0926 | 0.0926 | 0.0926 | 0.0926 | 0.0925 | 0.0926 | 0.0926 | 0.0925 | 0.0925 | 0.0925 | 0.0924 | 0.0924 | 0.0924 | 0.0925 | 0.0924 | 0.0923 | 0.0924 | 0.0923 | 0.0924 | 0.0924 | 0.0925 | 0.0925 | 0.0925 | 0.0926 | 0.0925 | 0.0927 | 0.0924 | 0.0924 | 0.0926 | 0.0925 | 0.0925 | 0.0926 | 0.0926 | 0.0925 | 0.0926 | 0.0925 | 0.0926 | 0.0926 | 0.0929 | 0.0925 | 0.0926 | 0.0926 | 0.0927 | 0.0926 | 0.0927 | 0.0926 | 0.0927 | 0.0928 | 0.0929 | 0.0932 | 0.0931 | 0.0929 | 0.093 | 0.0929 | 0.0929 | 0.093 | 0.093 | 0.093 | 0.0931 | 0.0931 | 0.0931 | 0.0931 | 0.0932 | 0.0934 | 0.0936 | 0.0937 | 0.0938 | 0.0938 | 0.0938 | 0.094 | 0.0943 | 0.0942 | 0.0942 | 0.0947 | 0.0943 | 0.0944 | 0.0945 | 0.0946 | 0.0947 | 0.0948 | 0.095 | 0.0951 | 0.0953 | 0.0955 | 0.0957 | 0.0957 | 0.0959 | 0.0961 | 0.0962 | 0.0965 | 0.0966 | 0.0969 | 0.0971 | 0.0973 | 0.0977 | 0.0978 | 0.0979 | 0.0983 | 0.0987 | 0.099 | 0.0993 | 0.0998 | 0.1001 | 0.1005 | 0.1011 | 0.1016 | 0.102 | 0.1024 | 0.1029 | 0.1035 | 0.1042 | 0.1048 | 0.1054 | 0.1063 | 0.107 | 0.1079 | 0.1088 | 0.1096 | 0.1109 | 0.1118 | 0.1127 | 0.1138 | 0.1152 | 0.1164 | 0.1177 | 0.1191 | 0.1207 | 0.1221 | 0.1239 | 0.1256 | 0.1275 | 0.1293 | 0.1316 | 0.1336 | 0.1357 | 0.138 | 0.1405 | 0.1432 | 0.1459 | 0.1485 | 0.1515 | 0.1543 | 0.1575 | 0.1603 | 0.1635 | 0.1665 | 0.1702 | 0.1735 | 0.1771 | 0.1808 | 0.1844 | 0.1884 | 0.1926 | 0.1967 | 0.2007 | 0.205 | 0.2094 | 0.2138 | 0.2182 | 0.2226 | 0.2272 | 0.2319 | 0.2369 | 0.2417 | 0.2468 | 0.2515 | 0.2569 | 0.2622 | 0.2679 | 0.2736 | 0.2793 | 0.2845 | 0.2903 | 0.2953 | 0.3004 | 0.3059 | 0.3107 | 0.3154 | 0.3194 | 0.3239 | 0.328 | 0.3317 | 0.3351 | 0.3387 | 0.3415 | 0.3445 | 0.3464 | 0.3492 | 0.3519 | 0.3538 | 0.3553 | 0.3579 | 0.3585 | 0.3605 | 0.3618 | 0.363 | 0.3647 | 0.3658 | 0.367 | 0.3679 | 0.3692 | 0.3694 | 0.3701 | 0.3711 | 0.3728 | 0.3731 | 0.3738 | 0.3746 | 0.376 | 0.3748 | 0.3767 | 0.3774 | 0.378 | 0.3784 | 0.3786 | 0.3796 | 0.3809 | 0.3804 | 0.3807 | 0.3808 | 0.3823 | 0.3823 | 0.3822 | 0.3824 | 0.3823 | 0.3834 | 0.3843 | 0.3849 | 0.386 | 0.3853 | 0.386 | 0.3866 | 0.3871 | 0.387 | 0.3873 | 0.3875 | 0.39 | 0.3899 | 0.39 | 0.3909 | 0.3911 | 0.3921 | 0.3925 | 0.3928 | 0.3936 | 0.3932 | 0.3939 | 0.3945 | 0.3933 | 0.3931 | 0.3947 | 0.3943 | 0.3937 | 0.3945 | 0.3955 | 0.3951 | 0.3952 | 0.3953 | 0.3952 | 0.3947 | 0.3957 | 0.3952 | 0.3951 | 0.3951 | 0.3953 | 0.3948 | 0.3937 | 0.394 | 0.3933 | 0.3933 | 0.3935 | 0.3923 | 0.3926 | 0.3913 | 0.3919 | 0.3921 | 0.3916 | 0.3912 | 0.3908 | 0.3902 | 0.3902 | 0.3892 | 0.3894 | 0.3888 | 0.3881 | 0.388 | 0.387 | 0.3871 | 0.3856 | 0.3856 | 0.3839 | 0.385 | 0.3847 | 0.3826 | 0.3837 | 0.3826 | 0.3829 | 0.382 | 0.3818 | 0.3807 | 0.3812 | 0.3803 | 0.381 | 0.3812 | 0.3804 | 0.3809 | 0.38 | 0.38 | 0.3799 | 0.3793 | 0.3793 | 0.3793 | 0.3784 | 0.3777 | 0.3788 | 0.3799 | 0.3786 | 0.3794 | 0.3794 | 0.3791 | 0.3795 | 0.3792 | 0.3794 | 0.379 | 0.3786 | 0.3789 | 0.3792 | 0.379 | 0.3783 | 0.3773 | 0.3773 | 0.3762 | 0.3778 | 0.3784 | 0.3768 | 0.3787 | 0.3776 | 0.3777 | 0.3782 | 0.3779 | 0.3777 | 0.3774 | 0.3781 | 0.378 | 0.3783 | 0.3788 | 0.3786 | 0.3779 | 0.3782 | 0.3788 | 0.3792 | 0.3803 | 0.3802 | 0.3808 | 0.3805 | 0.3808 | 0.3805 | 0.3807 | 0.3809 | 0.3814 | 0.3811 | 0.3805 | 0.3793 | 0.3796 | 0.3799 | 0.3806 | 0.3801 | 0.3804 | 0.3814 | 0.381 | 0.3807 | 0.3812 | 0.3805 | 0.3819 | 0.3816 | 0.382 | 0.3821 | 0.3823 | 0.3816 | 0.3815 | 0.3815 | 0.3828 | 0.3834 | 0.3836 | 0.3825 | 0.3833 | 0.3833 | 0.3834 | 0.3848 | 0.3846 | 0.3854 | 0.3855 | 0.3855 | 0.3858 | 0.386 | 0.3862 | 0.3865 | 0.3865 | 0.3867 | 0.387 | 0.3871 | 0.3871 | 0.3862 | 0.3871 | 0.3861 | 0.3869 | 0.3872 | 0.3872 | 0.3884 | 0.3884 | 0.3884 | 0.3875 | 0.3883 | 0.3886 | 0.3883 | 0.3882 | 0.3895 | 0.3897 | 0.3894 | 0.3893 | 0.3898 | 0.3906 | 0.3893 | 0.3899 | 0.3897 | 0.3911 | 0.3901 | 0.3904 | 0.3906 | 0.3919 | 0.3923 | 0.3923 | 0.392 | 0.3924 | 0.3925 | 0.3926 | 0.3925 | 0.3929 | 0.3936 | 0.3928 | 0.3936 | 0.3938 | 0.3932 | 0.3926 | 0.392 | 0.3928 | 0.3932 | 0.3927 | 0.3931 | 0.3938 | 0.393 | 0.3933 | 0.3937 | 0.3935 | 0.3937 | 0.3934 | 0.3945 | 0.3935 | 0.3944 | 0.3944 | 0.3947 | 0.3935 | 0.3942 | 0.3941 | 0.3941 | 0.3945 | 0.3948 | 0.3946 | 0.394 | 0.3945 | 0.3957 | 0.3953 | 0.3955 | 0.3954 | 0.3954 | 0.3948 | 0.3958 | 0.3957 | 0.3959 | 0.3962 | 0.3967 | 0.3959 | 0.3961 | 0.3956 | 0.3956 | 0.3951 | 0.3951 | 0.3949 | 0.3956 | 0.3959 | 0.396 | 0.3955 | 0.3956 | 0.3961 | 0.3948 | 0.3962 | 0.3954 | 0.396 | 0.3959 | 0.3955 | 0.3954 | 0.3964 | 0.3952 | 0.3967 | 0.3959 | 0.3966 | 0.3963 | 0.3963 | 0.3962 | 0.3956 | 0.3957 | 0.3963 | 0.3967 | 0.3962 | 0.3965 | 0.3966 | 0.3967 | 0.3969 | 0.397 | 0.3966 | 0.397 | 0.3972 | 0.3973 | 0.3972 | 0.3975 | 0.3975 | 0.3967 | 0.3972 | 0.3967 | 0.3963 | 0.3968 | 0.3975 | 0.3963 | 0.3971 | 0.3971 | 0.3966 | 0.3971 | 0.3967 | 0.3977 | 0.3974 | 0.3976 | 0.3975 | 0.3978 | 0.3972 | 0.397
B6 | 0.0905 | 0.0905 | 0.0903 | 0.0903 | 0.0902 | 0.0902 | 0.0902 | 0.0902 | 0.0901 | 0.09 | 0.0901 | 0.0901 | 0.0901 | 0.0901 | 0.0902 | 0.09 | 0.0903 | 0.09 | 0.09 | 0.09 | 0.0901 | 0.09 | 0.0901 | 0.0901 | 0.09 | 0.09 | 0.0901 | 0.09 | 0.09 | 0.0901 | 0.09 | 0.0901 | 0.0901 | 0.0901 | 0.0901 | 0.0903 | 0.09 | 0.0901 | 0.09 | 0.09 | 0.0901 | 0.0901 | 0.0901 | 0.0901 | 0.0901 | 0.0901 | 0.0901 | 0.0901 | 0.0902 | 0.0902 | 0.0902 | 0.0901 | 0.0902 | 0.0903 | 0.09 | 0.0902 | 0.0902 | 0.0902 | 0.0902 | 0.0902 | 0.0902 | 0.0902 | 0.0902 | 0.0901 | 0.0902 | 0.09 | 0.0901 | 0.0902 | 0.0901 | 0.0901 | 0.0901 | 0.0901 | 0.09 | 0.0902 | 0.09 | 0.0901 | 0.0902 | 0.0901 | 0.0901 | 0.0901 | 0.0902 | 0.0902 | 0.0902 | 0.0904 | 0.0903 | 0.0902 | 0.0903 | 0.0903 | 0.0902 | 0.0903 | 0.0908 | 0.0904 | 0.0903 | 0.0903 | 0.0903 | 0.0903 | 0.0904 | 0.0904 | 0.0904 | 0.0904 | 0.0904 | 0.0905 | 0.0905 | 0.0906 | 0.0906 | 0.0907 | 0.0907 | 0.0907 | 0.0908 | 0.0908 | 0.0907 | 0.0911 | 0.0908 | 0.0911 | 0.0909 | 0.0909 | 0.0908 | 0.091 | 0.0912 | 0.0914 | 0.0916 | 0.0917 | 0.0919 | 0.0918 | 0.0919 | 0.092 | 0.0921 | 0.0919 | 0.0921 | 0.0921 | 0.0922 | 0.0924 | 0.0925 | 0.0925 | 0.0927 | 0.0929 | 0.0929 | 0.0931 | 0.0933 | 0.0935 | 0.0936 | 0.0938 | 0.0939 | 0.094 | 0.0943 | 0.0944 | 0.0947 | 0.0949 | 0.0951 | 0.0955 | 0.0958 | 0.0959 | 0.0962 | 0.0966 | 0.0969 | 0.0972 | 0.0976 | 0.098 | 0.0985 | 0.0991 | 0.0994 | 0.1 | 0.1005 | 0.101 | 0.1016 | 0.1022 | 0.1028 | 0.1035 | 0.1042 | 0.105 | 0.1058 | 0.1065 | 0.1077 | 0.1089 | 0.1097 | 0.1108 | 0.1118 | 0.1132 | 0.1145 | 0.116 | 0.1175 | 0.119 | 0.1206 | 0.1221 | 0.124 | 0.1257 | 0.1277 | 0.1298 | 0.1322 | 0.1346 | 0.1369 | 0.1391 | 0.1421 | 0.1447 | 0.1472 | 0.1503 | 0.1531 | 0.1565 | 0.1595 | 0.1623 | 0.1656 | 0.169 | 0.1727 | 0.1762 | 0.1799 | 0.1838 | 0.1877 | 0.1919 | 0.1959 | 0.2004 | 0.2046 | 0.2091 | 0.214 | 0.2182 | 0.2229 | 0.2278 | 0.232 | 0.2372 | 0.2419 | 0.2472 | 0.2524 | 0.2573 | 0.2632 | 0.2691 | 0.2744 | 0.28 | 0.2857 | 0.2913 | 0.2963 | 0.3015 | 0.3072 | 0.312 | 0.3158 | 0.3205 | 0.3248 | 0.3292 | 0.3324 | 0.335 | 0.3384 | 0.3411 | 0.3435 | 0.3456 | 0.3482 | 0.3497 | 0.3513 | 0.3526 | 0.3548 | 0.355 | 0.3569 | 0.3581 | 0.359 | 0.3604 | 0.3613 | 0.3628 | 0.3631 | 0.3638 | 0.3646 | 0.3645 | 0.366 | 0.3664 | 0.3673 | 0.3676 | 0.3688 | 0.3691 | 0.3679 | 0.3699 | 0.3705 | 0.3706 | 0.3707 | 0.3711 | 0.3726 | 0.3727 | 0.3727 | 0.3737 | 0.3731 | 0.3748 | 0.3748 | 0.3749 | 0.3749 | 0.375 | 0.3759 | 0.3766 | 0.377 | 0.3782 | 0.3777 | 0.3781 | 0.378 | 0.3779 | 0.3772 | 0.3779 | 0.3779 | 0.3793 | 0.3798 | 0.38 | 0.3803 | 0.3804 | 0.3813 | 0.3815 | 0.3817 | 0.3826 | 0.3822 | 0.3834 | 0.384 | 0.383 | 0.3828 | 0.3845 | 0.3839 | 0.3842 | 0.3855 | 0.3861 | 0.3864 | 0.3864 | 0.3871 | 0.3869 | 0.3864 | 0.388 | 0.3873 | 0.388 | 0.3886 | 0.3881 | 0.3888 | 0.3877 | 0.3881 | 0.3881 | 0.3883 | 0.3885 | 0.3881 | 0.388 | 0.3866 | 0.3877 | 0.3884 | 0.3879 | 0.3873 | 0.3877 | 0.3868 | 0.3868 | 0.3868 | 0.3869 | 0.3858 | 0.3852 | 0.3853 | 0.3846 | 0.3845 | 0.3833 | 0.3832 | 0.3819 | 0.3824 | 0.3823 | 0.3802 | 0.3812 | 0.3802 | 0.3809 | 0.3798 | 0.3792 | 0.3782 | 0.3791 | 0.3781 | 0.3782 | 0.3787 | 0.3775 | 0.3778 | 0.3773 | 0.3773 | 0.3778 | 0.3765 | 0.3766 | 0.3762 | 0.3763 | 0.3756 | 0.376 | 0.3764 | 0.3757 | 0.376 | 0.3758 | 0.3758 | 0.3756 | 0.3766 | 0.3759 | 0.3753 | 0.3752 | 0.3747 | 0.3756 | 0.3756 | 0.3746 | 0.3726 | 0.3733 | 0.3731 | 0.3741 | 0.3743 | 0.3731 | 0.3747 | 0.3737 | 0.3732 | 0.3744 | 0.3738 | 0.3733 | 0.3734 | 0.3744 | 0.3733 | 0.3744 | 0.3748 | 0.3751 | 0.3742 | 0.3748 | 0.3746 | 0.3757 | 0.3767 | 0.3767 | 0.3774 | 0.3772 | 0.3772 | 0.3776 | 0.3773 | 0.3774 | 0.3783 | 0.3778 | 0.3771 | 0.3765 | 0.3765 | 0.377 | 0.3779 | 0.3775 | 0.3775 | 0.3785 | 0.3781 | 0.378 | 0.3787 | 0.378 | 0.3796 | 0.3793 | 0.38 | 0.3799 | 0.3804 | 0.38 | 0.3796 | 0.3797 | 0.3809 | 0.3813 | 0.3821 | 0.3817 | 0.3814 | 0.382 | 0.3816 | 0.3833 | 0.3834 | 0.384 | 0.384 | 0.3847 | 0.3845 | 0.3848 | 0.3847 | 0.385 | 0.3847 | 0.3859 | 0.3857 | 0.3859 | 0.3858 | 0.3841 | 0.3852 | 0.3843 | 0.3861 | 0.3854 | 0.3858 | 0.387 | 0.3863 | 0.387 | 0.386 | 0.387 | 0.3869 | 0.3865 | 0.3866 | 0.3877 | 0.3878 | 0.3873 | 0.3879 | 0.3882 | 0.3886 | 0.3876 | 0.388 | 0.3878 | 0.3895 | 0.3882 | 0.3885 | 0.3885 | 0.3901 | 0.39 | 0.3898 | 0.3902 | 0.3905 | 0.3906 | 0.3904 | 0.3905 | 0.3908 | 0.391 | 0.3906 | 0.3915 | 0.3916 | 0.3913 | 0.3904 | 0.3892 | 0.3901 | 0.3907 | 0.3908 | 0.3904 | 0.3915 | 0.3907 | 0.3907 | 0.3909 | 0.3906 | 0.3912 | 0.3906 | 0.3916 | 0.3903 | 0.3912 | 0.3914 | 0.3921 | 0.3902 | 0.3909 | 0.3913 | 0.3914 | 0.3915 | 0.3918 | 0.3915 | 0.3907 | 0.3914 | 0.3924 | 0.3919 | 0.3931 | 0.3929 | 0.3926 | 0.3921 | 0.3926 | 0.393 | 0.3927 | 0.3927 | 0.393 | 0.3929 | 0.3928 | 0.3929 | 0.392 | 0.3921 | 0.3914 | 0.3915 | 0.3922 | 0.3929 | 0.3926 | 0.3923 | 0.3924 | 0.3928 | 0.3913 | 0.3926 | 0.3919 | 0.3923 | 0.3925 | 0.3919 | 0.3922 | 0.3925 | 0.3914 | 0.3929 | 0.3921 | 0.3929 | 0.3922 | 0.3927 | 0.3929 | 0.3922 | 0.3921 | 0.3925 | 0.3933 | 0.3932 | 0.3935 | 0.3936 | 0.3939 | 0.3937 | 0.3939 | 0.3935 | 0.3938 | 0.3939 | 0.3939 | 0.3942 | 0.3939 | 0.3938 | 0.3929 | 0.3941 | 0.3932 | 0.3931 | 0.3933 | 0.3941 | 0.3932 | 0.3931 | 0.3935 | 0.3933 | 0.3938 | 0.3936 | 0.3943 | 0.394 | 0.394 | 0.3945 | 0.3944 | 0.3939 | 0.3941
B7 | 0.0919 | 0.0921 | 0.0917 | 0.0917 | 0.0916 | 0.0917 | 0.0916 | 0.0916 | 0.0915 | 0.0915 | 0.0914 | 0.0914 | 0.0916 | 0.0914 | 0.0914 | 0.0914 | 0.0913 | 0.0913 | 0.0913 | 0.0914 | 0.0918 | 0.0913 | 0.0915 | 0.0917 | 0.0915 | 0.0914 | 0.0914 | 0.0915 | 0.0914 | 0.0914 | 0.0914 | 0.0914 | 0.0915 | 0.0915 | 0.0915 | 0.0915 | 0.0914 | 0.0915 | 0.0918 | 0.0914 | 0.0916 | 0.0915 | 0.0914 | 0.0915 | 0.0915 | 0.0914 | 0.0915 | 0.0915 | 0.0916 | 0.0915 | 0.0915 | 0.0915 | 0.0915 | 0.0916 | 0.0915 | 0.0916 | 0.0915 | 0.0915 | 0.0916 | 0.0915 | 0.0916 | 0.0916 | 0.0916 | 0.0915 | 0.0916 | 0.0914 | 0.0915 | 0.0914 | 0.0915 | 0.0915 | 0.0914 | 0.0914 | 0.0913 | 0.0915 | 0.0915 | 0.0915 | 0.0916 | 0.0915 | 0.0916 | 0.0916 | 0.0916 | 0.0915 | 0.0916 | 0.0917 | 0.0916 | 0.0916 | 0.0916 | 0.0917 | 0.0916 | 0.0917 | 0.0917 | 0.0916 | 0.0916 | 0.0916 | 0.0917 | 0.0917 | 0.0917 | 0.0917 | 0.0917 | 0.0917 | 0.0918 | 0.0918 | 0.0918 | 0.092 | 0.0919 | 0.0919 | 0.0919 | 0.092 | 0.092 | 0.092 | 0.092 | 0.0921 | 0.0921 | 0.0921 | 0.0921 | 0.0921 | 0.0921 | 0.0923 | 0.0922 | 0.0924 | 0.0926 | 0.0929 | 0.0928 | 0.0928 | 0.093 | 0.093 | 0.0933 | 0.0934 | 0.0933 | 0.0931 | 0.0932 | 0.0933 | 0.0933 | 0.0936 | 0.0936 | 0.0938 | 0.0938 | 0.094 | 0.0941 | 0.0943 | 0.0943 | 0.0946 | 0.0947 | 0.0947 | 0.095 | 0.0951 | 0.0953 | 0.0958 | 0.0958 | 0.096 | 0.0962 | 0.0962 | 0.0966 | 0.0969 | 0.0972 | 0.0975 | 0.0979 | 0.0981 | 0.0985 | 0.0988 | 0.0992 | 0.0998 | 0.1001 | 0.1006 | 0.101 | 0.1016 | 0.1021 | 0.1025 | 0.1032 | 0.1038 | 0.1045 | 0.1052 | 0.1061 | 0.1068 | 0.1077 | 0.1085 | 0.1093 | 0.1104 | 0.1113 | 0.1127 | 0.114 | 0.115 | 0.1163 | 0.1176 | 0.119 | 0.1205 | 0.122 | 0.1239 | 0.1256 | 0.1274 | 0.1293 | 0.1313 | 0.1336 | 0.1357 | 0.1381 | 0.1405 | 0.1429 | 0.1456 | 0.1489 | 0.151 | 0.1539 | 0.157 | 0.16 | 0.1632 | 0.1663 | 0.1697 | 0.1731 | 0.1767 | 0.1808 | 0.1844 | 0.1883 | 0.1922 | 0.1962 | 0.2004 | 0.2046 | 0.2088 | 0.2132 | 0.2178 | 0.2221 | 0.2267 | 0.2315 | 0.2358 | 0.2408 | 0.2462 | 0.2507 | 0.2565 | 0.2617 | 0.2677 | 0.2732 | 0.2786 | 0.2846 | 0.29 | 0.2952 | 0.2998 | 0.3044 | 0.3097 | 0.3141 | 0.318 | 0.3223 | 0.3255 | 0.3289 | 0.332 | 0.3351 | 0.3374 | 0.34 | 0.3422 | 0.3442 | 0.3455 | 0.3477 | 0.3492 | 0.3503 | 0.352 | 0.3528 | 0.3543 | 0.3556 | 0.3562 | 0.3568 | 0.3575 | 0.3584 | 0.3595 | 0.3603 | 0.3611 | 0.3619 | 0.3634 | 0.3612 | 0.3635 | 0.3645 | 0.3647 | 0.3649 | 0.3648 | 0.3665 | 0.3672 | 0.3669 | 0.3677 | 0.3673 | 0.3693 | 0.3696 | 0.3694 | 0.3696 | 0.3692 | 0.3702 | 0.3715 | 0.3717 | 0.3729 | 0.372 | 0.3727 | 0.3724 | 0.3729 | 0.3721 | 0.3727 | 0.373 | 0.3755 | 0.3751 | 0.3757 | 0.377 | 0.3766 | 0.3776 | 0.3781 | 0.3779 | 0.3789 | 0.3784 | 0.3797 | 0.3808 | 0.3795 | 0.3799 | 0.3805 | 0.3803 | 0.3808 | 0.3815 | 0.3824 | 0.3832 | 0.3828 | 0.3839 | 0.3837 | 0.3828 | 0.385 | 0.3843 | 0.3844 | 0.3852 | 0.3846 | 0.3852 | 0.3843 | 0.3853 | 0.3848 | 0.3847 | 0.3854 | 0.3851 | 0.3854 | 0.3837 | 0.3845 | 0.385 | 0.3854 | 0.3851 | 0.3844 | 0.384 | 0.3835 | 0.3835 | 0.3836 | 0.383 | 0.3824 | 0.3819 | 0.3817 | 0.3813 | 0.3796 | 0.3804 | 0.3782 | 0.3797 | 0.3793 | 0.3766 | 0.3782 | 0.3768 | 0.3774 | 0.376 | 0.3759 | 0.3747 | 0.3754 | 0.375 | 0.3746 | 0.3752 | 0.3742 | 0.3746 | 0.3738 | 0.3738 | 0.3739 | 0.3724 | 0.3727 | 0.3726 | 0.3723 | 0.3717 | 0.3719 | 0.3728 | 0.3718 | 0.3725 | 0.3727 | 0.3723 | 0.3723 | 0.3728 | 0.3724 | 0.3717 | 0.3723 | 0.3723 | 0.372 | 0.3726 | 0.3718 | 0.3697 | 0.3703 | 0.3693 | 0.3706 | 0.371 | 0.3699 | 0.3712 | 0.3707 | 0.3702 | 0.3712 | 0.3704 | 0.3697 | 0.3698 | 0.3708 | 0.37 | 0.371 | 0.3711 | 0.372 | 0.3707 | 0.371 | 0.3711 | 0.3717 | 0.3731 | 0.3734 | 0.3738 | 0.3738 | 0.3738 | 0.374 | 0.374 | 0.3739 | 0.3746 | 0.3747 | 0.3738 | 0.3722 | 0.3726 | 0.3733 | 0.3739 | 0.3737 | 0.3737 | 0.3748 | 0.3742 | 0.3737 | 0.3745 | 0.3729 | 0.3754 | 0.375 | 0.3759 | 0.3755 | 0.3763 | 0.3757 | 0.3757 | 0.3753 | 0.3768 | 0.3776 | 0.378 | 0.3768 | 0.3773 | 0.3774 | 0.3774 | 0.3789 | 0.379 | 0.3798 | 0.3799 | 0.3804 | 0.3802 | 0.3804 | 0.3809 | 0.3806 | 0.3811 | 0.382 | 0.3815 | 0.3822 | 0.382 | 0.381 | 0.381 | 0.3802 | 0.3821 | 0.3818 | 0.3822 | 0.3828 | 0.3834 | 0.3833 | 0.3822 | 0.3834 | 0.3831 | 0.383 | 0.3826 | 0.3842 | 0.3844 | 0.3842 | 0.3843 | 0.385 | 0.3852 | 0.3839 | 0.3847 | 0.3845 | 0.3861 | 0.3848 | 0.3852 | 0.3847 | 0.3863 | 0.3869 | 0.3865 | 0.3867 | 0.3869 | 0.387 | 0.3875 | 0.387 | 0.3872 | 0.3879 | 0.388 | 0.388 | 0.388 | 0.3882 | 0.387 | 0.3858 | 0.3866 | 0.3871 | 0.3872 | 0.3869 | 0.3877 | 0.3869 | 0.3871 | 0.3875 | 0.3869 | 0.3873 | 0.3871 | 0.3883 | 0.3866 | 0.3877 | 0.388 | 0.388 | 0.3867 | 0.3875 | 0.3876 | 0.3878 | 0.388 | 0.3881 | 0.3882 | 0.3877 | 0.3879 | 0.3889 | 0.3888 | 0.3891 | 0.3891 | 0.3887 | 0.389 | 0.3892 | 0.3891 | 0.3892 | 0.3892 | 0.3896 | 0.3895 | 0.3891 | 0.3892 | 0.3881 | 0.3886 | 0.3878 | 0.3877 | 0.3885 | 0.389 | 0.3895 | 0.3886 | 0.3884 | 0.3886 | 0.3874 | 0.3891 | 0.3879 | 0.3886 | 0.3884 | 0.3881 | 0.3879 | 0.3888 | 0.3878 | 0.3894 | 0.3885 | 0.3893 | 0.389 | 0.3891 | 0.3891 | 0.388 | 0.3887 | 0.3892 | 0.3899 | 0.3893 | 0.3904 | 0.3899 | 0.3899 | 0.3903 | 0.3903 | 0.3898 | 0.39 | 0.3902 | 0.3905 | 0.3911 | 0.3905 | 0.3905 | 0.3895 | 0.3908 | 0.3897 | 0.3895 | 0.3899 | 0.39 | 0.3895 | 0.3898 | 0.3894 | 0.3897 | 0.3904 | 0.3898 | 0.3904 | 0.3906 | 0.3905 | 0.3907 | 0.3915 | 0.3908 | 0.3902
B8 | 0.0929 | 0.0928 | 0.0927 | 0.0927 | 0.0925 | 0.0927 | 0.0926 | 0.0925 | 0.0925 | 0.0923 | 0.0925 | 0.0925 | 0.0925 | 0.0925 | 0.0925 | 0.0924 | 0.0923 | 0.0924 | 0.0924 | 0.0924 | 0.0924 | 0.0923 | 0.0924 | 0.0924 | 0.0926 | 0.0925 | 0.0924 | 0.0924 | 0.0924 | 0.0924 | 0.0923 | 0.0924 | 0.0924 | 0.0925 | 0.0925 | 0.0925 | 0.0924 | 0.0924 | 0.0923 | 0.0925 | 0.0925 | 0.0924 | 0.0928 | 0.0927 | 0.0925 | 0.0924 | 0.0924 | 0.0924 | 0.0925 | 0.0925 | 0.0925 | 0.0925 | 0.0924 | 0.0926 | 0.0925 | 0.0925 | 0.0925 | 0.0925 | 0.0926 | 0.0925 | 0.0925 | 0.0926 | 0.0926 | 0.0925 | 0.0926 | 0.0924 | 0.0924 | 0.0925 | 0.0925 | 0.0925 | 0.0923 | 0.0924 | 0.0924 | 0.0925 | 0.0923 | 0.0925 | 0.0926 | 0.0926 | 0.0926 | 0.0926 | 0.0925 | 0.0925 | 0.0926 | 0.0926 | 0.0926 | 0.0926 | 0.0926 | 0.0927 | 0.0927 | 0.0926 | 0.093 | 0.0927 | 0.0927 | 0.0926 | 0.0926 | 0.0927 | 0.0928 | 0.0928 | 0.0927 | 0.0928 | 0.0928 | 0.0928 | 0.0928 | 0.0929 | 0.0929 | 0.0929 | 0.0929 | 0.0932 | 0.093 | 0.0931 | 0.093 | 0.093 | 0.0931 | 0.0931 | 0.0931 | 0.0931 | 0.0931 | 0.0933 | 0.0933 | 0.0934 | 0.0935 | 0.094 | 0.0936 | 0.0938 | 0.0937 | 0.094 | 0.0944 | 0.094 | 0.0943 | 0.0941 | 0.0942 | 0.0944 | 0.0944 | 0.0946 | 0.0948 | 0.0948 | 0.0948 | 0.095 | 0.0952 | 0.0954 | 0.0953 | 0.0956 | 0.0956 | 0.0957 | 0.0959 | 0.0961 | 0.0964 | 0.0965 | 0.0967 | 0.097 | 0.0971 | 0.0973 | 0.0975 | 0.0978 | 0.0981 | 0.0984 | 0.0987 | 0.0991 | 0.0995 | 0.0997 | 0.1002 | 0.1006 | 0.1011 | 0.1015 | 0.1019 | 0.1028 | 0.103 | 0.1035 | 0.1042 | 0.1048 | 0.1056 | 0.106 | 0.1069 | 0.1078 | 0.1085 | 0.1093 | 0.1103 | 0.1112 | 0.1122 | 0.1134 | 0.1147 | 0.1158 | 0.1171 | 0.1185 | 0.12 | 0.1215 | 0.123 | 0.125 | 0.1266 | 0.1284 | 0.1302 | 0.1323 | 0.1345 | 0.1369 | 0.1391 | 0.1415 | 0.1441 | 0.1466 | 0.1494 | 0.1523 | 0.155 | 0.158 | 0.1612 | 0.1643 | 0.168 | 0.171 | 0.1745 | 0.1781 | 0.1816 | 0.1854 | 0.1893 | 0.1933 | 0.1974 | 0.2014 | 0.2063 | 0.2104 | 0.2145 | 0.2193 | 0.2237 | 0.2283 | 0.233 | 0.2377 | 0.2426 | 0.248 | 0.2529 | 0.2582 | 0.2637 | 0.2695 | 0.2746 | 0.2802 | 0.2859 | 0.2909 | 0.2959 | 0.301 | 0.3058 | 0.3102 | 0.3143 | 0.3184 | 0.3224 | 0.3258 | 0.3294 | 0.3325 | 0.3353 | 0.3379 | 0.3401 | 0.3419 | 0.3445 | 0.3455 | 0.3479 | 0.3495 | 0.3504 | 0.352 | 0.3532 | 0.3544 | 0.3554 | 0.3566 | 0.3574 | 0.3576 | 0.3585 | 0.3593 | 0.3605 | 0.361 | 0.3619 | 0.3627 | 0.3617 | 0.3629 | 0.3641 | 0.3644 | 0.3643 | 0.3646 | 0.3657 | 0.3667 | 0.366 | 0.3663 | 0.3663 | 0.3684 | 0.3681 | 0.3682 | 0.3682 | 0.3684 | 0.3698 | 0.3706 | 0.3704 | 0.3719 | 0.3713 | 0.3726 | 0.3721 | 0.3723 | 0.371 | 0.3717 | 0.3721 | 0.3735 | 0.3733 | 0.3738 | 0.3748 | 0.3756 | 0.3761 | 0.3765 | 0.3765 | 0.3773 | 0.3766 | 0.3776 | 0.3783 | 0.3777 | 0.3775 | 0.379 | 0.3783 | 0.3791 | 0.3799 | 0.3804 | 0.3809 | 0.381 | 0.3816 | 0.3813 | 0.381 | 0.3825 | 0.3826 | 0.3827 | 0.3835 | 0.3835 | 0.3837 | 0.3823 | 0.3831 | 0.3825 | 0.3836 | 0.384 | 0.3831 | 0.3835 | 0.3824 | 0.3836 | 0.3837 | 0.3839 | 0.3836 | 0.3831 | 0.3827 | 0.3824 | 0.3824 | 0.382 | 0.3816 | 0.3812 | 0.3814 | 0.381 | 0.3802 | 0.3788 | 0.3795 | 0.3773 | 0.3784 | 0.3779 | 0.3757 | 0.3773 | 0.3754 | 0.3766 | 0.375 | 0.3746 | 0.3741 | 0.3742 | 0.3738 | 0.3738 | 0.3743 | 0.3731 | 0.3737 | 0.3723 | 0.3728 | 0.3729 | 0.372 | 0.3716 | 0.3714 | 0.3713 | 0.3704 | 0.3713 | 0.3715 | 0.3709 | 0.3716 | 0.3715 | 0.371 | 0.3715 | 0.372 | 0.3713 | 0.3704 | 0.371 | 0.3706 | 0.3708 | 0.3709 | 0.3694 | 0.3676 | 0.3687 | 0.3678 | 0.3688 | 0.3695 | 0.3684 | 0.3694 | 0.3689 | 0.3684 | 0.3691 | 0.3684 | 0.3681 | 0.368 | 0.3698 | 0.3687 | 0.3697 | 0.3703 | 0.3703 | 0.3688 | 0.3698 | 0.3698 | 0.37 | 0.3719 | 0.3719 | 0.3729 | 0.3724 | 0.3723 | 0.3726 | 0.3728 | 0.3726 | 0.3736 | 0.3733 | 0.372 | 0.371 | 0.3712 | 0.3714 | 0.3722 | 0.3724 | 0.3719 | 0.3733 | 0.3727 | 0.3726 | 0.3735 | 0.3718 | 0.3743 | 0.3741 | 0.3746 | 0.3742 | 0.3743 | 0.374 | 0.3739 | 0.3738 | 0.3754 | 0.3761 | 0.3764 | 0.3754 | 0.376 | 0.3759 | 0.3761 | 0.3774 | 0.3777 | 0.3783 | 0.3781 | 0.3787 | 0.3783 | 0.3789 | 0.3796 | 0.3793 | 0.3795 | 0.3801 | 0.38 | 0.3801 | 0.3801 | 0.3789 | 0.3798 | 0.3788 | 0.38 | 0.3797 | 0.3803 | 0.3812 | 0.3812 | 0.3811 | 0.3803 | 0.3817 | 0.3814 | 0.381 | 0.381 | 0.3819 | 0.3824 | 0.382 | 0.3826 | 0.3826 | 0.3831 | 0.3821 | 0.3832 | 0.3825 | 0.3843 | 0.3828 | 0.3828 | 0.3832 | 0.3843 | 0.3851 | 0.3851 | 0.3851 | 0.385 | 0.3856 | 0.3852 | 0.3852 | 0.3853 | 0.3859 | 0.3861 | 0.3862 | 0.3861 | 0.3861 | 0.3853 | 0.3838 | 0.3843 | 0.3854 | 0.3846 | 0.3851 | 0.3858 | 0.3856 | 0.3857 | 0.3858 | 0.3849 | 0.3858 | 0.3853 | 0.3867 | 0.3853 | 0.3861 | 0.3857 | 0.3871 | 0.385 | 0.3857 | 0.3854 | 0.386 | 0.3865 | 0.3868 | 0.3868 | 0.3855 | 0.3861 | 0.387 | 0.3868 | 0.3875 | 0.3875 | 0.3878 | 0.3869 | 0.3878 | 0.3873 | 0.3873 | 0.3876 | 0.3884 | 0.3875 | 0.3879 | 0.3879 | 0.3866 | 0.3868 | 0.3865 | 0.386 | 0.3867 | 0.3874 | 0.3877 | 0.3865 | 0.3867 | 0.3869 | 0.3858 | 0.3872 | 0.3863 | 0.3868 | 0.3865 | 0.3865 | 0.386 | 0.3874 | 0.386 | 0.3876 | 0.3863 | 0.3876 | 0.3871 | 0.3873 | 0.3878 | 0.3868 | 0.3867 | 0.3871 | 0.3882 | 0.3884 | 0.3886 | 0.3881 | 0.3883 | 0.3888 | 0.3882 | 0.3884 | 0.3886 | 0.3883 | 0.3883 | 0.3883 | 0.3885 | 0.3887 | 0.3873 | 0.3884 | 0.3878 | 0.387 | 0.3878 | 0.3885 | 0.3874 | 0.3876 | 0.3876 | 0.3876 | 0.3884 | 0.3873 | 0.3888 | 0.3884 | 0.3888 | 0.3886 | 0.3891 | 0.3883 | 0.3883
B9 | 0.0927 | 0.0929 | 0.0925 | 0.0924 | 0.0923 | 0.0923 | 0.0922 | 0.0922 | 0.092 | 0.0919 | 0.092 | 0.092 | 0.092 | 0.0919 | 0.092 | 0.0918 | 0.0919 | 0.0918 | 0.0919 | 0.0919 | 0.092 | 0.0919 | 0.092 | 0.092 | 0.0919 | 0.092 | 0.092 | 0.092 | 0.092 | 0.092 | 0.0919 | 0.092 | 0.0921 | 0.0921 | 0.092 | 0.092 | 0.092 | 0.0921 | 0.092 | 0.092 | 0.0921 | 0.0921 | 0.0921 | 0.0921 | 0.0921 | 0.092 | 0.092 | 0.092 | 0.0921 | 0.0922 | 0.0921 | 0.0922 | 0.0921 | 0.0922 | 0.0921 | 0.0921 | 0.0921 | 0.0921 | 0.0922 | 0.0921 | 0.0921 | 0.0922 | 0.0921 | 0.0921 | 0.0924 | 0.092 | 0.0921 | 0.0921 | 0.0921 | 0.0921 | 0.092 | 0.0925 | 0.092 | 0.0921 | 0.0921 | 0.0922 | 0.0922 | 0.0922 | 0.0921 | 0.0922 | 0.0922 | 0.0922 | 0.0923 | 0.0922 | 0.0922 | 0.0923 | 0.0923 | 0.0923 | 0.0923 | 0.0923 | 0.0923 | 0.0923 | 0.0922 | 0.0921 | 0.0923 | 0.0923 | 0.0924 | 0.0924 | 0.0924 | 0.0924 | 0.0924 | 0.0924 | 0.0926 | 0.0926 | 0.0926 | 0.0925 | 0.0926 | 0.0927 | 0.0927 | 0.0927 | 0.0926 | 0.0927 | 0.0927 | 0.0928 | 0.0928 | 0.0928 | 0.0928 | 0.0929 | 0.0929 | 0.093 | 0.0931 | 0.0932 | 0.0933 | 0.0933 | 0.0934 | 0.0935 | 0.0936 | 0.0937 | 0.0939 | 0.0942 | 0.0942 | 0.0944 | 0.0944 | 0.0944 | 0.0946 | 0.0945 | 0.0947 | 0.0949 | 0.0948 | 0.0951 | 0.0951 | 0.0956 | 0.0955 | 0.0955 | 0.0958 | 0.096 | 0.0962 | 0.0963 | 0.0966 | 0.0968 | 0.097 | 0.0973 | 0.0979 | 0.0978 | 0.0981 | 0.0985 | 0.0989 | 0.0993 | 0.0995 | 0.1 | 0.1004 | 0.1008 | 0.1013 | 0.1018 | 0.1023 | 0.103 | 0.1034 | 0.104 | 0.1046 | 0.1053 | 0.106 | 0.1066 | 0.1075 | 0.1086 | 0.1092 | 0.1103 | 0.1113 | 0.1122 | 0.1133 | 0.1147 | 0.1161 | 0.1172 | 0.1185 | 0.1199 | 0.1215 | 0.1231 | 0.1249 | 0.1268 | 0.1285 | 0.1303 | 0.1325 | 0.1349 | 0.1376 | 0.1399 | 0.1417 | 0.1444 | 0.1473 | 0.15 | 0.1527 | 0.156 | 0.1592 | 0.1624 | 0.1652 | 0.1689 | 0.1721 | 0.1757 | 0.1794 | 0.1832 | 0.1872 | 0.1914 | 0.1954 | 0.1996 | 0.204 | 0.2084 | 0.213 | 0.2177 | 0.2224 | 0.2275 | 0.2318 | 0.2368 | 0.2419 | 0.2469 | 0.2525 | 0.2579 | 0.2631 | 0.2689 | 0.2741 | 0.2799 | 0.2847 | 0.2901 | 0.2965 | 0.3014 | 0.3065 | 0.3115 | 0.3162 | 0.3207 | 0.3255 | 0.3297 | 0.3338 | 0.3373 | 0.3409 | 0.3444 | 0.3477 | 0.3507 | 0.353 | 0.3555 | 0.358 | 0.3597 | 0.3623 | 0.3647 | 0.3655 | 0.3681 | 0.3693 | 0.3712 | 0.3729 | 0.3738 | 0.3734 | 0.375 | 0.3765 | 0.3786 | 0.3793 | 0.3803 | 0.3811 | 0.3822 | 0.3815 | 0.3832 | 0.3844 | 0.3849 | 0.385 | 0.3861 | 0.3875 | 0.3887 | 0.3883 | 0.3891 | 0.389 | 0.391 | 0.3907 | 0.3908 | 0.3906 | 0.3906 | 0.3922 | 0.3929 | 0.393 | 0.3941 | 0.3938 | 0.3953 | 0.3954 | 0.3963 | 0.396 | 0.3967 | 0.397 | 0.3988 | 0.3993 | 0.3994 | 0.4001 | 0.4001 | 0.401 | 0.4021 | 0.4019 | 0.4025 | 0.4026 | 0.4034 | 0.4038 | 0.4033 | 0.4026 | 0.4042 | 0.4035 | 0.4037 | 0.4046 | 0.4056 | 0.4054 | 0.4059 | 0.4062 | 0.4057 | 0.4051 | 0.4067 | 0.4063 | 0.4061 | 0.4071 | 0.4065 | 0.4066 | 0.4053 | 0.4054 | 0.405 | 0.4052 | 0.4055 | 0.4042 | 0.4048 | 0.4034 | 0.4038 | 0.4044 | 0.4044 | 0.4039 | 0.4035 | 0.403 | 0.4024 | 0.4022 | 0.4014 | 0.401 | 0.4005 | 0.3998 | 0.3997 | 0.3996 | 0.3973 | 0.3975 | 0.3954 | 0.3968 | 0.3963 | 0.3938 | 0.3954 | 0.3932 | 0.3942 | 0.3926 | 0.3925 | 0.3915 | 0.3925 | 0.3914 | 0.3918 | 0.3919 | 0.3909 | 0.3914 | 0.3904 | 0.3907 | 0.3912 | 0.3903 | 0.3897 | 0.3899 | 0.3894 | 0.389 | 0.3901 | 0.3905 | 0.3905 | 0.391 | 0.3908 | 0.3912 | 0.3905 | 0.3908 | 0.3915 | 0.39 | 0.3902 | 0.3903 | 0.3904 | 0.3902 | 0.3891 | 0.3868 | 0.3879 | 0.3865 | 0.3882 | 0.3885 | 0.3866 | 0.389 | 0.3876 | 0.3874 | 0.3889 | 0.3882 | 0.3876 | 0.3874 | 0.3891 | 0.3876 | 0.3886 | 0.3892 | 0.3893 | 0.3879 | 0.3883 | 0.3888 | 0.3892 | 0.3908 | 0.3907 | 0.3912 | 0.3908 | 0.3911 | 0.3916 | 0.3913 | 0.3915 | 0.3923 | 0.3917 | 0.3908 | 0.3895 | 0.3894 | 0.3902 | 0.3904 | 0.3904 | 0.3902 | 0.3919 | 0.3908 | 0.3905 | 0.3913 | 0.3904 | 0.3925 | 0.392 | 0.3926 | 0.3928 | 0.3928 | 0.3918 | 0.3917 | 0.3921 | 0.3934 | 0.3937 | 0.3941 | 0.3932 | 0.3938 | 0.3939 | 0.3933 | 0.3951 | 0.3955 | 0.3961 | 0.3959 | 0.3968 | 0.396 | 0.3967 | 0.3977 | 0.397 | 0.3974 | 0.3978 | 0.3975 | 0.3981 | 0.3976 | 0.3957 | 0.3968 | 0.3959 | 0.3975 | 0.3969 | 0.398 | 0.3986 | 0.3985 | 0.3983 | 0.3975 | 0.3988 | 0.3991 | 0.3985 | 0.3981 | 0.3993 | 0.3999 | 0.3998 | 0.4003 | 0.4004 | 0.4012 | 0.3999 | 0.4005 | 0.3999 | 0.4018 | 0.4004 | 0.4004 | 0.4014 | 0.4024 | 0.404 | 0.4024 | 0.4031 | 0.4037 | 0.4037 | 0.4036 | 0.4037 | 0.4044 | 0.4044 | 0.4048 | 0.4046 | 0.4048 | 0.4048 | 0.4034 | 0.4024 | 0.4031 | 0.4039 | 0.4031 | 0.4037 | 0.4047 | 0.4041 | 0.4042 | 0.4045 | 0.4036 | 0.4044 | 0.4036 | 0.4057 | 0.4037 | 0.405 | 0.4051 | 0.4056 | 0.4036 | 0.4045 | 0.4049 | 0.4053 | 0.4055 | 0.4053 | 0.4054 | 0.4049 | 0.4055 | 0.406 | 0.4064 | 0.4063 | 0.4069 | 0.407 | 0.4069 | 0.4074 | 0.4075 | 0.4079 | 0.4073 | 0.4074 | 0.4075 | 0.408 | 0.4076 | 0.4063 | 0.4063 | 0.4056 | 0.4056 | 0.4065 | 0.4074 | 0.4074 | 0.4065 | 0.4063 | 0.4072 | 0.4057 | 0.4073 | 0.406 | 0.4064 | 0.4064 | 0.4063 | 0.4063 | 0.4074 | 0.4053 | 0.4077 | 0.4068 | 0.4076 | 0.4071 | 0.4076 | 0.4075 | 0.4066 | 0.4069 | 0.4074 | 0.4085 | 0.4081 | 0.4085 | 0.4079 | 0.4086 | 0.4091 | 0.4086 | 0.4085 | 0.4087 | 0.4089 | 0.409 | 0.4088 | 0.4087 | 0.409 | 0.4081 | 0.4089 | 0.4081 | 0.4074 | 0.4085 | 0.4087 | 0.4079 | 0.4082 | 0.4083 | 0.4081 | 0.4084 | 0.4078 | 0.4085 | 0.4085 | 0.4088 | 0.409 | 0.4096 | 0.4085 | 0.4086
B10 | 0.0915 | 0.0914 | 0.0912 | 0.0912 | 0.0911 | 0.0911 | 0.0911 | 0.091 | 0.0909 | 0.0908 | 0.0908 | 0.0912 | 0.0908 | 0.0908 | 0.0909 | 0.0908 | 0.0906 | 0.0908 | 0.0907 | 0.0908 | 0.0908 | 0.0908 | 0.0908 | 0.0908 | 0.0907 | 0.0908 | 0.0909 | 0.0908 | 0.0908 | 0.0908 | 0.0907 | 0.0909 | 0.0909 | 0.0909 | 0.0908 | 0.0908 | 0.0908 | 0.0908 | 0.0908 | 0.0908 | 0.0908 | 0.0908 | 0.0911 | 0.0909 | 0.0909 | 0.0908 | 0.0908 | 0.0908 | 0.0908 | 0.0908 | 0.0908 | 0.0908 | 0.0912 | 0.091 | 0.0908 | 0.0909 | 0.0909 | 0.0908 | 0.0909 | 0.0909 | 0.0908 | 0.0909 | 0.0909 | 0.0908 | 0.0908 | 0.0907 | 0.0908 | 0.0908 | 0.0908 | 0.0909 | 0.0907 | 0.0907 | 0.0908 | 0.0908 | 0.0908 | 0.0909 | 0.0908 | 0.0909 | 0.0909 | 0.0908 | 0.0909 | 0.0908 | 0.0908 | 0.091 | 0.0909 | 0.0909 | 0.0909 | 0.091 | 0.0909 | 0.0911 | 0.0909 | 0.091 | 0.0909 | 0.0909 | 0.091 | 0.091 | 0.0911 | 0.0911 | 0.0911 | 0.0911 | 0.091 | 0.091 | 0.091 | 0.0912 | 0.0912 | 0.0912 | 0.0913 | 0.0912 | 0.0912 | 0.0913 | 0.0912 | 0.0913 | 0.0914 | 0.0914 | 0.0913 | 0.0915 | 0.0914 | 0.0915 | 0.0916 | 0.0918 | 0.0918 | 0.092 | 0.092 | 0.0921 | 0.0922 | 0.0924 | 0.0927 | 0.0925 | 0.0926 | 0.0925 | 0.0926 | 0.0927 | 0.0927 | 0.0929 | 0.093 | 0.093 | 0.0932 | 0.0932 | 0.0935 | 0.0936 | 0.0936 | 0.0938 | 0.0939 | 0.094 | 0.0942 | 0.0946 | 0.0946 | 0.0947 | 0.095 | 0.0953 | 0.0954 | 0.0956 | 0.0961 | 0.0962 | 0.0965 | 0.0967 | 0.097 | 0.0973 | 0.0977 | 0.098 | 0.0984 | 0.0989 | 0.0994 | 0.0998 | 0.1002 | 0.101 | 0.1012 | 0.1019 | 0.1024 | 0.1031 | 0.1038 | 0.1043 | 0.1051 | 0.1061 | 0.1067 | 0.1077 | 0.1085 | 0.1096 | 0.1106 | 0.1116 | 0.1129 | 0.1142 | 0.1154 | 0.1167 | 0.1182 | 0.1197 | 0.1212 | 0.1229 | 0.1247 | 0.1266 | 0.1283 | 0.1304 | 0.1326 | 0.1348 | 0.1371 | 0.1395 | 0.142 | 0.1448 | 0.1475 | 0.1501 | 0.1531 | 0.156 | 0.1591 | 0.1621 | 0.1654 | 0.1687 | 0.1722 | 0.1757 | 0.1792 | 0.183 | 0.1868 | 0.191 | 0.1949 | 0.1993 | 0.2032 | 0.2076 | 0.2124 | 0.2171 | 0.2214 | 0.226 | 0.2308 | 0.2355 | 0.2401 | 0.2456 | 0.2504 | 0.2558 | 0.2612 | 0.2665 | 0.2722 | 0.2776 | 0.2829 | 0.2877 | 0.2929 | 0.2978 | 0.3024 | 0.3066 | 0.3122 | 0.3165 | 0.3205 | 0.3241 | 0.3275 | 0.3313 | 0.3336 | 0.3369 | 0.3393 | 0.341 | 0.3436 | 0.3453 | 0.3477 | 0.3499 | 0.3512 | 0.353 | 0.3544 | 0.3556 | 0.3569 | 0.3579 | 0.3587 | 0.3601 | 0.361 | 0.3619 | 0.3631 | 0.3631 | 0.3647 | 0.3652 | 0.3633 | 0.3653 | 0.3672 | 0.3669 | 0.367 | 0.3672 | 0.3688 | 0.3693 | 0.3692 | 0.3696 | 0.3694 | 0.371 | 0.371 | 0.3709 | 0.3706 | 0.3707 | 0.3715 | 0.3727 | 0.3729 | 0.3737 | 0.3733 | 0.3749 | 0.3739 | 0.3743 | 0.3725 | 0.3733 | 0.3732 | 0.3751 | 0.3753 | 0.3754 | 0.3758 | 0.3759 | 0.3763 | 0.3766 | 0.3773 | 0.3774 | 0.3782 | 0.3783 | 0.3788 | 0.3784 | 0.377 | 0.3785 | 0.3783 | 0.3788 | 0.3788 | 0.3799 | 0.3804 | 0.3806 | 0.3809 | 0.3802 | 0.3797 | 0.3816 | 0.3811 | 0.3809 | 0.3818 | 0.3815 | 0.3819 | 0.3804 | 0.3815 | 0.3811 | 0.3811 | 0.382 | 0.3808 | 0.3815 | 0.3803 | 0.3809 | 0.3815 | 0.382 | 0.3812 | 0.3816 | 0.3804 | 0.3805 | 0.3806 | 0.3802 | 0.3794 | 0.379 | 0.3792 | 0.3788 | 0.3781 | 0.3767 | 0.3768 | 0.375 | 0.3754 | 0.3754 | 0.3729 | 0.3749 | 0.3723 | 0.3734 | 0.372 | 0.3718 | 0.3708 | 0.3718 | 0.3713 | 0.3712 | 0.3709 | 0.3705 | 0.3703 | 0.3691 | 0.3694 | 0.3697 | 0.3684 | 0.3689 | 0.3679 | 0.3684 | 0.3681 | 0.3684 | 0.369 | 0.3682 | 0.3688 | 0.369 | 0.3691 | 0.3689 | 0.3687 | 0.3686 | 0.3678 | 0.3686 | 0.3684 | 0.3682 | 0.3683 | 0.368 | 0.3652 | 0.3655 | 0.3652 | 0.3653 | 0.3666 | 0.3649 | 0.3669 | 0.3659 | 0.3653 | 0.3664 | 0.3657 | 0.3651 | 0.365 | 0.3659 | 0.3653 | 0.3661 | 0.3673 | 0.3673 | 0.3665 | 0.3662 | 0.3671 | 0.3668 | 0.3684 | 0.3688 | 0.3695 | 0.3692 | 0.3691 | 0.37 | 0.3696 | 0.3692 | 0.37 | 0.3699 | 0.3696 | 0.3672 | 0.3676 | 0.3682 | 0.3696 | 0.3688 | 0.3693 | 0.3705 | 0.3701 | 0.369 | 0.3701 | 0.3684 | 0.3716 | 0.3705 | 0.3721 | 0.3713 | 0.3724 | 0.3711 | 0.3716 | 0.3707 | 0.3724 | 0.3733 | 0.3735 | 0.372 | 0.3727 | 0.3728 | 0.3727 | 0.3746 | 0.3745 | 0.3747 | 0.3754 | 0.3762 | 0.3756 | 0.3762 | 0.3768 | 0.3762 | 0.3769 | 0.3769 | 0.3772 | 0.3771 | 0.3772 | 0.3755 | 0.3763 | 0.3753 | 0.3773 | 0.3763 | 0.378 | 0.3779 | 0.3784 | 0.3777 | 0.3775 | 0.3784 | 0.3787 | 0.3778 | 0.3776 | 0.3786 | 0.3792 | 0.3788 | 0.3795 | 0.3797 | 0.3799 | 0.378 | 0.3798 | 0.3798 | 0.3809 | 0.3794 | 0.38 | 0.3798 | 0.3807 | 0.3819 | 0.3813 | 0.3817 | 0.3813 | 0.3814 | 0.3821 | 0.3819 | 0.3823 | 0.3821 | 0.3824 | 0.3822 | 0.3825 | 0.3828 | 0.3816 | 0.3803 | 0.381 | 0.3817 | 0.3814 | 0.3813 | 0.3823 | 0.3818 | 0.3812 | 0.3816 | 0.3813 | 0.3815 | 0.3816 | 0.3829 | 0.3821 | 0.3818 | 0.383 | 0.3828 | 0.3807 | 0.3823 | 0.3824 | 0.3827 | 0.3829 | 0.3825 | 0.3825 | 0.3821 | 0.3821 | 0.3834 | 0.3843 | 0.3841 | 0.3841 | 0.3842 | 0.3835 | 0.384 | 0.3838 | 0.3837 | 0.3836 | 0.3846 | 0.384 | 0.3839 | 0.3841 | 0.3824 | 0.3829 | 0.3826 | 0.382 | 0.3827 | 0.3836 | 0.3833 | 0.3826 | 0.3825 | 0.3837 | 0.3814 | 0.3832 | 0.3818 | 0.3823 | 0.3819 | 0.3817 | 0.3818 | 0.3829 | 0.3817 | 0.3836 | 0.3828 | 0.3835 | 0.3835 | 0.384 | 0.3839 | 0.3826 | 0.3838 | 0.3837 | 0.3846 | 0.3848 | 0.3857 | 0.3851 | 0.3845 | 0.3855 | 0.3846 | 0.3846 | 0.3851 | 0.3848 | 0.3845 | 0.3849 | 0.3854 | 0.385 | 0.3839 | 0.3848 | 0.3842 | 0.3835 | 0.3847 | 0.385 | 0.3839 | 0.3835 | 0.3836 | 0.3842 | 0.3841 | 0.3831 | 0.3839 | 0.384 | 0.3841 | 0.3839 | 0.3845 | 0.3836 | 0.3833
B11 | 0.0901 | 0.09 | 0.0899 | 0.0897 | 0.0897 | 0.0897 | 0.0896 | 0.0897 | 0.0898 | 0.0896 | 0.0895 | 0.0897 | 0.0897 | 0.0896 | 0.0896 | 0.0895 | 0.0895 | 0.0895 | 0.0895 | 0.0895 | 0.0896 | 0.0896 | 0.0896 | 0.0896 | 0.0895 | 0.0896 | 0.0895 | 0.0895 | 0.0895 | 0.0895 | 0.0894 | 0.0895 | 0.0897 | 0.0896 | 0.0895 | 0.0895 | 0.0894 | 0.0895 | 0.0894 | 0.0894 | 0.0896 | 0.0897 | 0.0894 | 0.0895 | 0.0898 | 0.0894 | 0.0894 | 0.0895 | 0.0895 | 0.0895 | 0.0895 | 0.0894 | 0.0894 | 0.0896 | 0.0894 | 0.0895 | 0.0896 | 0.0895 | 0.0895 | 0.0895 | 0.0894 | 0.0897 | 0.0896 | 0.0894 | 0.0894 | 0.0894 | 0.0894 | 0.0894 | 0.0893 | 0.0893 | 0.0894 | 0.0894 | 0.0893 | 0.0894 | 0.0894 | 0.0894 | 0.0895 | 0.0894 | 0.0894 | 0.0894 | 0.0894 | 0.0893 | 0.0894 | 0.0896 | 0.0894 | 0.0895 | 0.0895 | 0.0895 | 0.0895 | 0.0896 | 0.0895 | 0.0895 | 0.0895 | 0.0895 | 0.0895 | 0.0895 | 0.0896 | 0.0896 | 0.0897 | 0.0895 | 0.0896 | 0.0896 | 0.0896 | 0.0898 | 0.0897 | 0.0897 | 0.0898 | 0.0898 | 0.09 | 0.0899 | 0.0898 | 0.0898 | 0.0899 | 0.0899 | 0.0898 | 0.0899 | 0.0899 | 0.09 | 0.09 | 0.0901 | 0.0902 | 0.0903 | 0.0902 | 0.0902 | 0.0903 | 0.0904 | 0.0905 | 0.0906 | 0.0907 | 0.0909 | 0.0909 | 0.0912 | 0.0912 | 0.0915 | 0.0915 | 0.0915 | 0.0917 | 0.0917 | 0.0919 | 0.0918 | 0.0918 | 0.092 | 0.0921 | 0.0921 | 0.0924 | 0.0924 | 0.0927 | 0.0928 | 0.0931 | 0.0933 | 0.0934 | 0.0935 | 0.0937 | 0.094 | 0.0942 | 0.0945 | 0.0947 | 0.095 | 0.0953 | 0.0956 | 0.0962 | 0.0963 | 0.0966 | 0.097 | 0.0973 | 0.0979 | 0.0982 | 0.0986 | 0.0991 | 0.0997 | 0.1003 | 0.1007 | 0.1014 | 0.1021 | 0.1027 | 0.1034 | 0.1041 | 0.105 | 0.1058 | 0.1067 | 0.1077 | 0.1087 | 0.1097 | 0.1107 | 0.1118 | 0.113 | 0.1143 | 0.1157 | 0.1172 | 0.1187 | 0.1202 | 0.1218 | 0.1237 | 0.1255 | 0.1273 | 0.1294 | 0.1315 | 0.1336 | 0.136 | 0.1383 | 0.1408 | 0.1435 | 0.1461 | 0.149 | 0.1518 | 0.1548 | 0.158 | 0.1613 | 0.1644 | 0.1678 | 0.1712 | 0.1749 | 0.1786 | 0.1823 | 0.1866 | 0.1906 | 0.195 | 0.1994 | 0.2041 | 0.2084 | 0.2132 | 0.2178 | 0.2224 | 0.2274 | 0.232 | 0.2369 | 0.2422 | 0.2473 | 0.2528 | 0.258 | 0.2635 | 0.2689 | 0.2747 | 0.2799 | 0.2852 | 0.2907 | 0.2962 | 0.3019 | 0.307 | 0.3115 | 0.3164 | 0.3209 | 0.3252 | 0.3299 | 0.3334 | 0.3374 | 0.341 | 0.3444 | 0.347 | 0.3507 | 0.3531 | 0.3556 | 0.358 | 0.3603 | 0.3624 | 0.3635 | 0.3678 | 0.3662 | 0.3678 | 0.3691 | 0.3712 | 0.3726 | 0.3734 | 0.3756 | 0.3747 | 0.3761 | 0.3779 | 0.3791 | 0.3791 | 0.3804 | 0.3816 | 0.3822 | 0.3826 | 0.3827 | 0.3833 | 0.385 | 0.3861 | 0.3858 | 0.386 | 0.3856 | 0.3868 | 0.3884 | 0.3883 | 0.3894 | 0.389 | 0.3903 | 0.3901 | 0.3913 | 0.39 | 0.3915 | 0.3911 | 0.3932 | 0.3939 | 0.3941 | 0.3947 | 0.3942 | 0.3934 | 0.393 | 0.3926 | 0.3924 | 0.3924 | 0.3922 | 0.3929 | 0.3922 | 0.3905 | 0.3915 | 0.3912 | 0.3923 | 0.3916 | 0.3921 | 0.3924 | 0.3924 | 0.3927 | 0.3924 | 0.3915 | 0.3934 | 0.393 | 0.393 | 0.3936 | 0.3933 | 0.3939 | 0.3922 | 0.3933 | 0.3923 | 0.3931 | 0.3942 | 0.3929 | 0.3929 | 0.3922 | 0.3928 | 0.3931 | 0.3936 | 0.3927 | 0.3933 | 0.3926 | 0.3927 | 0.3922 | 0.3917 | 0.3912 | 0.3909 | 0.3903 | 0.39 | 0.3897 | 0.3884 | 0.3886 | 0.3871 | 0.3877 | 0.3872 | 0.3848 | 0.3865 | 0.3844 | 0.3853 | 0.3841 | 0.3842 | 0.3831 | 0.3837 | 0.3831 | 0.3828 | 0.3826 | 0.3825 | 0.384 | 0.3822 | 0.3835 | 0.3818 | 0.3818 | 0.3812 | 0.3803 | 0.3805 | 0.3807 | 0.3808 | 0.3801 | 0.38 | 0.381 | 0.3807 | 0.3804 | 0.3802 | 0.3802 | 0.3804 | 0.3805 | 0.3804 | 0.3789 | 0.3799 | 0.3809 | 0.3786 | 0.3767 | 0.377 | 0.3766 | 0.377 | 0.3782 | 0.3764 | 0.3782 | 0.3775 | 0.3775 | 0.3776 | 0.3777 | 0.3773 | 0.3773 | 0.3786 | 0.3777 | 0.3787 | 0.3789 | 0.3798 | 0.3776 | 0.3788 | 0.3785 | 0.3793 | 0.3812 | 0.3803 | 0.3807 | 0.3812 | 0.381 | 0.3813 | 0.3811 | 0.3816 | 0.3821 | 0.3822 | 0.3809 | 0.3799 | 0.3804 | 0.3801 | 0.381 | 0.3808 | 0.3808 | 0.3824 | 0.3816 | 0.3818 | 0.3824 | 0.3806 | 0.383 | 0.3835 | 0.3844 | 0.3842 | 0.3838 | 0.3839 | 0.3833 | 0.3831 | 0.3849 | 0.3854 | 0.3866 | 0.3847 | 0.3857 | 0.3852 | 0.3849 | 0.3869 | 0.3871 | 0.3879 | 0.3874 | 0.3882 | 0.3886 | 0.3892 | 0.3893 | 0.3888 | 0.3888 | 0.3886 | 0.3892 | 0.3893 | 0.3896 | 0.388 | 0.3893 | 0.3883 | 0.3895 | 0.3892 | 0.39 | 0.3903 | 0.3906 | 0.3903 | 0.3897 | 0.3906 | 0.3903 | 0.3901 | 0.3904 | 0.3909 | 0.391 | 0.3908 | 0.3914 | 0.3915 | 0.3919 | 0.3904 | 0.3919 | 0.3919 | 0.3928 | 0.392 | 0.3916 | 0.3911 | 0.3923 | 0.3937 | 0.3931 | 0.3936 | 0.3931 | 0.394 | 0.3937 | 0.3938 | 0.3945 | 0.3939 | 0.3944 | 0.394 | 0.3941 | 0.3941 | 0.3933 | 0.392 | 0.391 | 0.3922 | 0.3922 | 0.3925 | 0.3937 | 0.3929 | 0.3924 | 0.3927 | 0.3913 | 0.3926 | 0.3915 | 0.3941 | 0.3925 | 0.3934 | 0.3937 | 0.3933 | 0.3916 | 0.3911 | 0.3922 | 0.3918 | 0.3926 | 0.3933 | 0.392 | 0.392 | 0.3929 | 0.3917 | 0.3934 | 0.394 | 0.394 | 0.394 | 0.3929 | 0.3934 | 0.3932 | 0.3943 | 0.3948 | 0.3942 | 0.3938 | 0.3944 | 0.3934 | 0.3929 | 0.3927 | 0.3924 | 0.3915 | 0.393 | 0.3931 | 0.3927 | 0.3925 | 0.3919 | 0.3933 | 0.3919 | 0.3938 | 0.3917 | 0.3925 | 0.3922 | 0.392 | 0.3911 | 0.3927 | 0.3908 | 0.3917 | 0.3914 | 0.3923 | 0.3918 | 0.3935 | 0.3926 | 0.3908 | 0.3918 | 0.3915 | 0.3931 | 0.3927 | 0.3938 | 0.3928 | 0.3929 | 0.3934 | 0.3922 | 0.393 | 0.3929 | 0.3934 | 0.3928 | 0.3925 | 0.3924 | 0.3932 | 0.3914 | 0.3919 | 0.3918 | 0.3899 | 0.3919 | 0.3926 | 0.3908 | 0.3918 | 0.3913 | 0.3918 | 0.3913 | 0.3909 | 0.3914 | 0.3906 | 0.3916 | 0.3915 | 0.3915 | 0.391 | 0.3901
B12 | 0.0906 | 0.0905 | 0.0904 | 0.0903 | 0.0906 | 0.0903 | 0.0903 | 0.0903 | 0.0901 | 0.0902 | 0.0902 | 0.0903 | 0.0902 | 0.0901 | 0.0902 | 0.0902 | 0.0904 | 0.0902 | 0.0902 | 0.0901 | 0.0906 | 0.0902 | 0.0903 | 0.0903 | 0.0904 | 0.0903 | 0.0903 | 0.0903 | 0.0903 | 0.0902 | 0.0903 | 0.0903 | 0.0905 | 0.0906 | 0.0903 | 0.0903 | 0.0903 | 0.0903 | 0.0903 | 0.0903 | 0.0904 | 0.0903 | 0.0904 | 0.0903 | 0.0904 | 0.0903 | 0.0904 | 0.0903 | 0.0904 | 0.0904 | 0.0903 | 0.0904 | 0.0904 | 0.0906 | 0.0903 | 0.0904 | 0.0904 | 0.0903 | 0.0904 | 0.0905 | 0.0904 | 0.0904 | 0.0904 | 0.0903 | 0.0903 | 0.0903 | 0.0904 | 0.0903 | 0.0903 | 0.0904 | 0.0904 | 0.0902 | 0.0902 | 0.0903 | 0.0903 | 0.0903 | 0.0905 | 0.0903 | 0.0903 | 0.0903 | 0.0903 | 0.0903 | 0.0903 | 0.0905 | 0.0903 | 0.0904 | 0.0903 | 0.0906 | 0.0903 | 0.0903 | 0.0904 | 0.0904 | 0.0903 | 0.0903 | 0.0904 | 0.0903 | 0.0904 | 0.0903 | 0.0904 | 0.0903 | 0.0903 | 0.0903 | 0.0903 | 0.0904 | 0.0904 | 0.0904 | 0.0904 | 0.0904 | 0.0904 | 0.0904 | 0.0906 | 0.0903 | 0.0903 | 0.0903 | 0.0904 | 0.0904 | 0.0903 | 0.0903 | 0.0904 | 0.0903 | 0.0904 | 0.0905 | 0.0904 | 0.0903 | 0.0904 | 0.0904 | 0.0905 | 0.0904 | 0.0905 | 0.091 | 0.0904 | 0.0904 | 0.0904 | 0.0905 | 0.0905 | 0.0904 | 0.0905 | 0.0904 | 0.0904 | 0.0905 | 0.0905 | 0.0905 | 0.0908 | 0.0908 | 0.0905 | 0.0904 | 0.0905 | 0.0905 | 0.0905 | 0.0907 | 0.0904 | 0.0904 | 0.0904 | 0.0905 | 0.0904 | 0.0905 | 0.0905 | 0.0904 | 0.0905 | 0.0905 | 0.0905 | 0.0906 | 0.0906 | 0.0905 | 0.0905 | 0.0906 | 0.0905 | 0.0905 | 0.0905 | 0.0905 | 0.0905 | 0.0904 | 0.0906 | 0.0906 | 0.0906 | 0.0905 | 0.0905 | 0.0905 | 0.0905 | 0.0905 | 0.0905 | 0.0907 | 0.0906 | 0.0905 | 0.0906 | 0.0905 | 0.0905 | 0.0909 | 0.0909 | 0.0905 | 0.0905 | 0.0906 | 0.0906 | 0.0907 | 0.0906 | 0.0906 | 0.0906 | 0.0906 | 0.0906 | 0.0905 | 0.0905 | 0.0908 | 0.0905 | 0.0906 | 0.0905 | 0.0906 | 0.0906 | 0.0906 | 0.0906 | 0.0906 | 0.0905 | 0.0906 | 0.0906 | 0.0905 | 0.0908 | 0.0907 | 0.0906 | 0.0909 | 0.0906 | 0.0908 | 0.0911 | 0.0906 | 0.0907 | 0.0908 | 0.091 | 0.0906 | 0.0905 | 0.0907 | 0.0906 | 0.0906 | 0.0907 | 0.0906 | 0.0905 | 0.0906 | 0.0907 | 0.0907 | 0.0906 | 0.0906 | 0.0906 | 0.0907 | 0.0906 | 0.0907 | 0.0907 | 0.0907 | 0.0906 | 0.0906 | 0.0906 | 0.0907 | 0.0906 | 0.0907 | 0.0906 | 0.0906 | 0.0907 | 0.0907 | 0.0909 | 0.0905 | 0.0908 | 0.0905 | 0.0909 | 0.091 | 0.0905 | 0.0907 | 0.0904 | 0.0905 | 0.091 | 0.0907 | 0.0906 | 0.0906 | 0.0906 | 0.0906 | 0.0906 | 0.0906 | 0.0906 | 0.0907 | 0.0907 | 0.0907 | 0.0906 | 0.0906 | 0.0907 | 0.0907 | 0.0907 | 0.0906 | 0.0907 | 0.0907 | 0.0907 | 0.0907 | 0.0907 | 0.0906 | 0.0906 | 0.0906 | 0.0907 | 0.0907 | 0.0907 | 0.0906 | 0.0907 | 0.0907 | 0.0909 | 0.0907 | 0.0908 | 0.0906 | 0.0908 | 0.0909 | 0.0907 | 0.0907 | 0.0907 | 0.0907 | 0.0908 | 0.0907 | 0.0907 | 0.0908 | 0.0907 | 0.0907 | 0.0908 | 0.0909 | 0.0908 | 0.0909 | 0.0907 | 0.0908 | 0.0908 | 0.0911 | 0.0908 | 0.0908 | 0.0907 | 0.0908 | 0.0908 | 0.0907 | 0.0908 | 0.0908 | 0.0908 | 0.0907 | 0.0908 | 0.0905 | 0.0907 | 0.0907 | 0.0908 | 0.0907 | 0.0907 | 0.0907 | 0.0909 | 0.0906 | 0.0906 | 0.0906 | 0.0906 | 0.0907 | 0.0907 | 0.0907 | 0.0907 | 0.0907 | 0.0907 | 0.0907 | 0.0907 | 0.0906 | 0.0907 | 0.0907 | 0.0907 | 0.0907 | 0.0907 | 0.0908 | 0.0907 | 0.0907 | 0.0907 | 0.0907 | 0.0909 | 0.0907 | 0.091 | 0.0907 | 0.091 | 0.0907 | 0.0911 | 0.0908 | 0.0906 | 0.0909 | 0.091 | 0.0907 | 0.0907 | 0.0907 | 0.091 | 0.0908 | 0.0909 | 0.0908 | 0.0909 | 0.0908 | 0.0908 | 0.0909 | 0.0908 | 0.0908 | 0.0908 | 0.0909 | 0.0908 | 0.0908 | 0.0908 | 0.0908 | 0.0908 | 0.0908 | 0.0908 | 0.0908 | 0.0908 | 0.0908 | 0.0908 | 0.0908 | 0.0911 | 0.0909 | 0.0908 | 0.091 | 0.0908 | 0.0909 | 0.0908 | 0.0908 | 0.0909 | 0.0908 | 0.0911 | 0.0908 | 0.0908 | 0.0909 | 0.0912 | 0.0908 | 0.0909 | 0.091 | 0.0908 | 0.091 | 0.0909 | 0.0909 | 0.0909 | 0.0909 | 0.091 | 0.0909 | 0.0909 | 0.0911 | 0.0909 | 0.0912 | 0.0909 | 0.0909 | 0.091 | 0.0909 | 0.0909 | 0.0911 | 0.0909 | 0.0909 | 0.0909 | 0.0908 | 0.0908 | 0.0909 | 0.091 | 0.0908 | 0.0909 | 0.0908 | 0.091 | 0.0908 | 0.0908 | 0.0907 | 0.0907 | 0.091 | 0.0908 | 0.0909 | 0.0908 | 0.0908 | 0.0912 | 0.0909 | 0.0909 | 0.0908 | 0.0909 | 0.0909 | 0.0909 | 0.0909 | 0.0908 | 0.0909 | 0.0909 | 0.0909 | 0.0909 | 0.0908 | 0.0909 | 0.0909 | 0.0908 | 0.0908 | 0.0908 | 0.0908 | 0.0909 | 0.0909 | 0.0909 | 0.0908 | 0.0909 | 0.0909 | 0.0909 | 0.0909 | 0.0908 | 0.0907 | 0.0908 | 0.0908 | 0.0911 | 0.091 | 0.0907 | 0.0908 | 0.0908 | 0.0908 | 0.0907 | 0.0909 | 0.0907 | 0.0907 | 0.0909 | 0.0909 | 0.0908 | 0.0909 | 0.0909 | 0.0909 | 0.0909 | 0.0909 | 0.0908 | 0.0909 | 0.0909 | 0.0908 | 0.0908 | 0.0909 | 0.0909 | 0.0909 | 0.091 | 0.0909 | 0.0909 | 0.0909 | 0.0909 | 0.0909 | 0.0909 | 0.091 | 0.0909 | 0.0908 | 0.0909 | 0.0912 | 0.0905 | 0.0909 | 0.0907 | 0.0909 | 0.0912 | 0.0907 | 0.0907 | 0.0909 | 0.0909 | 0.0908 | 0.0909 | 0.0907 | 0.0908 | 0.0909 | 0.0909 | 0.0909 | 0.0909 | 0.0909 | 0.0909 | 0.0908 | 0.0909 | 0.0909 | 0.0909 | 0.091 | 0.0909 | 0.091 | 0.0909 | 0.091 | 0.091 | 0.0909 | 0.0909 | 0.091 | 0.0909 | 0.0909 | 0.091 | 0.0909 | 0.0912 | 0.091 | 0.091 | 0.091 | 0.0909 | 0.0909 | 0.0909 | 0.0904 | 0.0909 | 0.0911 | 0.0909 | 0.0909 | 0.0909 | 0.0908 | 0.0911 | 0.0909 | 0.091 | 0.091 | 0.0909 | 0.0911 | 0.0912 | 0.091 | 0.091 | 0.0909 | 0.091 | 0.091 | 0.0911 | 0.0909 | 0.091 | 0.0909 | 0.0909 | 0.091 | 0.0909 | 0.091 | 0.0909 | 0.091 | 0.0913 | 0.0909
C1 | 0.1047 | 0.1043 | 0.105 | 0.1051 | 0.1057 | 0.1058 | 0.1058 | 0.1061 | 0.1055 | 0.1062 | 0.1058 | 0.1057 | 0.1058 | 0.1057 | 0.1056 | 0.1057 | 0.1056 | 0.1058 | 0.1062 | 0.1064 | 0.1061 | 0.1055 | 0.1056 | 0.1058 | 0.106 | 0.1061 | 0.1062 | 0.1057 | 0.106 | 0.1059 | 0.106 | 0.1058 | 0.1057 | 0.1058 | 0.106 | 0.1065 | 0.1059 | 0.1058 | 0.1054 | 0.1057 | 0.1055 | 0.1054 | 0.1059 | 0.106 | 0.1057 | 0.1059 | 0.106 | 0.1057 | 0.1057 | 0.1057 | 0.1059 | 0.1056 | 0.1054 | 0.1058 | 0.1059 | 0.1055 | 0.1058 | 0.1059 | 0.1056 | 0.1059 | 0.1057 | 0.1057 | 0.1056 | 0.1058 | 0.1055 | 0.1052 | 0.1055 | 0.1056 | 0.106 | 0.1055 | 0.1055 | 0.1054 | 0.1058 | 0.1055 | 0.1055 | 0.1054 | 0.1055 | 0.1056 | 0.1051 | 0.1057 | 0.1056 | 0.1052 | 0.1061 | 0.1054 | 0.1053 | 0.1057 | 0.1056 | 0.1056 | 0.1054 | 0.1053 | 0.1058 | 0.1055 | 0.1059 | 0.1053 | 0.1057 | 0.1056 | 0.1053 | 0.1055 | 0.1055 | 0.1053 | 0.1054 | 0.1053 | 0.1055 | 0.1053 | 0.1058 | 0.1056 | 0.1058 | 0.1055 | 0.1056 | 0.106 | 0.1054 | 0.1051 | 0.1055 | 0.1051 | 0.1051 | 0.1049 | 0.1054 | 0.1058 | 0.1058 | 0.1058 | 0.106 | 0.1056 | 0.105 | 0.1056 | 0.1053 | 0.1055 | 0.1057 | 0.1056 | 0.1056 | 0.1059 | 0.1057 | 0.1059 | 0.1058 | 0.1059 | 0.1056 | 0.106 | 0.1057 | 0.1058 | 0.1057 | 0.1057 | 0.1057 | 0.1055 | 0.1056 | 0.1055 | 0.1055 | 0.1054 | 0.1055 | 0.1055 | 0.1065 | 0.1063 | 0.1058 | 0.1052 | 0.1058 | 0.1058 | 0.1056 | 0.1057 | 0.1052 | 0.1053 | 0.1052 | 0.1054 | 0.1053 | 0.106 | 0.1059 | 0.1056 | 0.1057 | 0.1057 | 0.1057 | 0.1057 | 0.1059 | 0.1059 | 0.106 | 0.1057 | 0.1055 | 0.1058 | 0.1059 | 0.1059 | 0.1056 | 0.1058 | 0.1057 | 0.1055 | 0.1057 | 0.1057 | 0.1052 | 0.106 | 0.1057 | 0.1054 | 0.1057 | 0.1058 | 0.106 | 0.1059 | 0.1059 | 0.1054 | 0.1057 | 0.1057 | 0.1054 | 0.1054 | 0.1059 | 0.1054 | 0.106 | 0.1059 | 0.1053 | 0.1058 | 0.1056 | 0.1057 | 0.1057 | 0.1062 | 0.1055 | 0.1056 | 0.1056 | 0.1061 | 0.1056 | 0.1063 | 0.1056 | 0.1058 | 0.1059 | 0.1055 | 0.106 | 0.1053 | 0.1058 | 0.1059 | 0.1063 | 0.1062 | 0.1066 | 0.1059 | 0.1064 | 0.1058 | 0.1062 | 0.1061 | 0.106 | 0.1057 | 0.1061 | 0.1057 | 0.1056 | 0.1054 | 0.1058 | 0.1055 | 0.1057 | 0.106 | 0.106 | 0.1057 | 0.1058 | 0.1057 | 0.1063 | 0.1058 | 0.1059 | 0.1058 | 0.1058 | 0.1057 | 0.1053 | 0.1056 | 0.1055 | 0.1057 | 0.1056 | 0.1057 | 0.1061 | 0.1053 | 0.1056 | 0.1055 | 0.1052 | 0.105 | 0.1054 | 0.1051 | 0.1054 | 0.1049 | 0.1055 | 0.1055 | 0.1054 | 0.1056 | 0.1058 | 0.1056 | 0.1056 | 0.1057 | 0.1055 | 0.1053 | 0.1061 | 0.1057 | 0.1056 | 0.1054 | 0.1052 | 0.1057 | 0.1058 | 0.1056 | 0.1058 | 0.1055 | 0.1057 | 0.1056 | 0.1056 | 0.1056 | 0.1055 | 0.1052 | 0.1055 | 0.1061 | 0.1059 | 0.1057 | 0.1054 | 0.1052 | 0.1061 | 0.1058 | 0.1058 | 0.1053 | 0.1054 | 0.1053 | 0.1057 | 0.1053 | 0.1054 | 0.1059 | 0.1057 | 0.1058 | 0.1055 | 0.1058 | 0.1055 | 0.1056 | 0.1057 | 0.1056 | 0.1059 | 0.106 | 0.1061 | 0.1057 | 0.1059 | 0.106 | 0.1061 | 0.106 | 0.1055 | 0.1056 | 0.1062 | 0.1056 | 0.1057 | 0.1054 | 0.1058 | 0.1056 | 0.1056 | 0.1051 | 0.1053 | 0.1055 | 0.1056 | 0.1055 | 0.1057 | 0.1061 | 0.1055 | 0.1056 | 0.1055 | 0.1056 | 0.1053 | 0.1053 | 0.1059 | 0.1058 | 0.1052 | 0.1056 | 0.1053 | 0.1056 | 0.1059 | 0.1058 | 0.1055 | 0.106 | 0.1063 | 0.1053 | 0.1058 | 0.1055 | 0.1057 | 0.1054 | 0.1057 | 0.1056 | 0.1056 | 0.1056 | 0.1053 | 0.1054 | 0.1062 | 0.1062 | 0.1054 | 0.1057 | 0.1056 | 0.1059 | 0.1059 | 0.106 | 0.1058 | 0.1054 | 0.1059 | 0.1057 | 0.1054 | 0.1057 | 0.106 | 0.1057 | 0.1059 | 0.1056 | 0.1059 | 0.1056 | 0.1059 | 0.1063 | 0.1057 | 0.106 | 0.1054 | 0.106 | 0.1056 | 0.1061 | 0.1058 | 0.1057 | 0.1057 | 0.1056 | 0.1057 | 0.1058 | 0.106 | 0.1059 | 0.1059 | 0.1058 | 0.1056 | 0.1058 | 0.1057 | 0.1059 | 0.1063 | 0.1055 | 0.1057 | 0.1059 | 0.1059 | 0.1057 | 0.1062 | 0.106 | 0.1058 | 0.106 | 0.1059 | 0.1063 | 0.1057 | 0.106 | 0.1058 | 0.1061 | 0.1058 | 0.1058 | 0.1061 | 0.1061 | 0.106 | 0.1059 | 0.1057 | 0.1061 | 0.1058 | 0.1056 | 0.1055 | 0.1061 | 0.1059 | 0.1061 | 0.1061 | 0.1055 | 0.1054 | 0.1057 | 0.1057 | 0.1058 | 0.1054 | 0.1055 | 0.1057 | 0.1053 | 0.1054 | 0.1056 | 0.1053 | 0.1054 | 0.1056 | 0.1056 | 0.1052 | 0.1057 | 0.1058 | 0.1057 | 0.1052 | 0.1056 | 0.106 | 0.1051 | 0.1058 | 0.1057 | 0.1061 | 0.1055 | 0.1059 | 0.1058 | 0.1055 | 0.1063 | 0.1056 | 0.1048 | 0.1056 | 0.105 | 0.1057 | 0.1051 | 0.1056 | 0.1056 | 0.1054 | 0.1055 | 0.1058 | 0.1053 | 0.1053 | 0.1054 | 0.1053 | 0.1056 | 0.1055 | 0.1057 | 0.1055 | 0.1052 | 0.1051 | 0.1053 | 0.1051 | 0.1044 | 0.1054 | 0.1054 | 0.1053 | 0.1053 | 0.1055 | 0.1058 | 0.1053 | 0.1051 | 0.1058 | 0.1058 | 0.1056 | 0.1053 | 0.1059 | 0.1059 | 0.1057 | 0.1056 | 0.1056 | 0.1055 | 0.1058 | 0.1057 | 0.1061 | 0.1056 | 0.1054 | 0.105 | 0.1053 | 0.1053 | 0.1049 | 0.1053 | 0.1058 | 0.1053 | 0.1055 | 0.1058 | 0.1055 | 0.1058 | 0.1052 | 0.1053 | 0.1054 | 0.1052 | 0.1053 | 0.1053 | 0.1054 | 0.1052 | 0.1053 | 0.1054 | 0.1057 | 0.1052 | 0.1054 | 0.1054 | 0.1049 | 0.1054 | 0.1051 | 0.1057 | 0.1052 | 0.1055 | 0.1055 | 0.1051 | 0.1058 | 0.1056 | 0.1051 | 0.1062 | 0.1056 | 0.1055 | 0.1053 | 0.1049 | 0.1055 | 0.1052 | 0.106 | 0.1056 | 0.1058 | 0.1055 | 0.1061 | 0.1049 | 0.1054 | 0.1051 | 0.1052 | 0.1054 | 0.1052 | 0.1052 | 0.105 | 0.1055 | 0.1054 | 0.1051 | 0.1056 | 0.1053 | 0.1052 | 0.1056 | 0.1051 | 0.1059 | 0.1055 | 0.1057 | 0.1054 | 0.1056 | 0.1055 | 0.1058 | 0.1052 | 0.1058 | 0.1053 | 0.1054 | 0.1052 | 0.105 | 0.1055 | 0.1052 | 0.1057 | 0.1061 | 0.1056 | 0.1056
C2 | 0.0907 | 0.0906 | 0.0906 | 0.0906 | 0.0905 | 0.0905 | 0.0905 | 0.0904 | 0.0905 | 0.0903 | 0.0903 | 0.0904 | 0.0903 | 0.0903 | 0.0903 | 0.0902 | 0.0901 | 0.0901 | 0.0902 | 0.0901 | 0.0902 | 0.0903 | 0.0903 | 0.0902 | 0.0902 | 0.0903 | 0.0904 | 0.0902 | 0.0903 | 0.0903 | 0.0902 | 0.0904 | 0.0904 | 0.0904 | 0.0904 | 0.0903 | 0.0902 | 0.0903 | 0.0903 | 0.0903 | 0.0903 | 0.0904 | 0.0904 | 0.0904 | 0.0903 | 0.0902 | 0.0903 | 0.0904 | 0.0903 | 0.0906 | 0.0904 | 0.0904 | 0.0904 | 0.0906 | 0.0904 | 0.0904 | 0.0906 | 0.0904 | 0.0905 | 0.0904 | 0.0905 | 0.0906 | 0.0905 | 0.0904 | 0.0904 | 0.0904 | 0.0904 | 0.0904 | 0.0904 | 0.0904 | 0.0903 | 0.0903 | 0.0903 | 0.0903 | 0.0904 | 0.0904 | 0.0905 | 0.0904 | 0.0906 | 0.0905 | 0.0905 | 0.0906 | 0.0906 | 0.0911 | 0.0907 | 0.0907 | 0.0907 | 0.0908 | 0.0907 | 0.0908 | 0.0908 | 0.0908 | 0.0908 | 0.0907 | 0.0908 | 0.0909 | 0.091 | 0.091 | 0.0911 | 0.0912 | 0.0912 | 0.0912 | 0.0913 | 0.0914 | 0.0915 | 0.0919 | 0.0916 | 0.0917 | 0.0918 | 0.0919 | 0.0919 | 0.092 | 0.0926 | 0.0924 | 0.0924 | 0.0925 | 0.0923 | 0.0926 | 0.0928 | 0.093 | 0.0933 | 0.0935 | 0.0937 | 0.0939 | 0.0942 | 0.0944 | 0.0947 | 0.0948 | 0.0953 | 0.0955 | 0.0957 | 0.0962 | 0.0965 | 0.097 | 0.0973 | 0.0979 | 0.0982 | 0.0986 | 0.0992 | 0.0998 | 0.1002 | 0.1008 | 0.1014 | 0.102 | 0.1028 | 0.1034 | 0.1043 | 0.1051 | 0.106 | 0.107 | 0.1079 | 0.1088 | 0.1099 | 0.1112 | 0.1124 | 0.1136 | 0.1149 | 0.1163 | 0.1178 | 0.1194 | 0.121 | 0.1227 | 0.1244 | 0.1263 | 0.1281 | 0.1299 | 0.1319 | 0.1339 | 0.136 | 0.138 | 0.1403 | 0.1423 | 0.1446 | 0.1469 | 0.1489 | 0.1512 | 0.1536 | 0.1556 | 0.1581 | 0.1602 | 0.1628 | 0.165 | 0.1674 | 0.17 | 0.1725 | 0.175 | 0.1778 | 0.1805 | 0.1832 | 0.1861 | 0.1887 | 0.1919 | 0.1952 | 0.198 | 0.2009 | 0.2043 | 0.2075 | 0.2107 | 0.2134 | 0.2161 | 0.2194 | 0.2221 | 0.2252 | 0.2277 | 0.2301 | 0.2324 | 0.2351 | 0.2372 | 0.2398 | 0.2419 | 0.2443 | 0.2465 | 0.2486 | 0.2506 | 0.2529 | 0.2545 | 0.2562 | 0.2587 | 0.26 | 0.2612 | 0.2629 | 0.2648 | 0.2662 | 0.2677 | 0.2689 | 0.2704 | 0.2711 | 0.2727 | 0.2738 | 0.2747 | 0.2767 | 0.2774 | 0.2781 | 0.2792 | 0.2802 | 0.281 | 0.282 | 0.2829 | 0.2841 | 0.2843 | 0.2854 | 0.2855 | 0.2864 | 0.2874 | 0.2879 | 0.2882 | 0.2896 | 0.2903 | 0.2909 | 0.2921 | 0.2934 | 0.2939 | 0.2947 | 0.2961 | 0.2969 | 0.2975 | 0.2985 | 0.2993 | 0.3004 | 0.3013 | 0.3021 | 0.3031 | 0.304 | 0.3043 | 0.3056 | 0.3071 | 0.3083 | 0.3096 | 0.3099 | 0.3104 | 0.3124 | 0.3133 | 0.314 | 0.3148 | 0.3163 | 0.3176 | 0.3182 | 0.3188 | 0.3199 | 0.3213 | 0.322 | 0.3231 | 0.3238 | 0.3249 | 0.3252 | 0.327 | 0.328 | 0.3291 | 0.3297 | 0.3305 | 0.3319 | 0.332 | 0.3333 | 0.3341 | 0.3351 | 0.3359 | 0.3366 | 0.3371 | 0.3378 | 0.3387 | 0.3398 | 0.3407 | 0.3411 | 0.3413 | 0.3415 | 0.3436 | 0.3431 | 0.3436 | 0.3448 | 0.3458 | 0.3466 | 0.3475 | 0.3471 | 0.3483 | 0.3479 | 0.3496 | 0.3496 | 0.3505 | 0.3515 | 0.3515 | 0.3522 | 0.3519 | 0.3527 | 0.3531 | 0.3536 | 0.3548 | 0.3549 | 0.3542 | 0.3552 | 0.3575 | 0.358 | 0.3579 | 0.3585 | 0.3597 | 0.3595 | 0.3607 | 0.3608 | 0.3608 | 0.3611 | 0.3615 | 0.3621 | 0.3623 | 0.3627 | 0.3623 | 0.3627 | 0.3622 | 0.3638 | 0.364 | 0.3631 | 0.3643 | 0.3638 | 0.3646 | 0.364 | 0.3638 | 0.3642 | 0.3647 | 0.3644 | 0.3645 | 0.3649 | 0.3651 | 0.3656 | 0.3653 | 0.365 | 0.3658 | 0.3652 | 0.366 | 0.3663 | 0.3655 | 0.3657 | 0.3662 | 0.3664 | 0.3664 | 0.3668 | 0.3671 | 0.3663 | 0.3667 | 0.3665 | 0.3673 | 0.3668 | 0.3665 | 0.3666 | 0.367 | 0.3677 | 0.3668 | 0.3656 | 0.366 | 0.3645 | 0.3664 | 0.3666 | 0.3653 | 0.3663 | 0.3652 | 0.3662 | 0.366 | 0.3654 | 0.366 | 0.3653 | 0.3654 | 0.3659 | 0.3652 | 0.3665 | 0.3655 | 0.3656 | 0.3644 | 0.3642 | 0.3653 | 0.3654 | 0.365 | 0.3649 | 0.3648 | 0.3643 | 0.3643 | 0.3645 | 0.3647 | 0.3644 | 0.3631 | 0.3642 | 0.363 | 0.3633 | 0.3629 | 0.3629 | 0.3623 | 0.3617 | 0.3622 | 0.3616 | 0.3619 | 0.3619 | 0.3609 | 0.3618 | 0.3608 | 0.3616 | 0.3605 | 0.3607 | 0.3605 | 0.36 | 0.3599 | 0.3594 | 0.3605 | 0.3606 | 0.3589 | 0.3589 | 0.3593 | 0.3595 | 0.3588 | 0.358 | 0.3588 | 0.3585 | 0.3583 | 0.3579 | 0.3583 | 0.3579 | 0.358 | 0.3577 | 0.3575 | 0.3575 | 0.3568 | 0.3579 | 0.3567 | 0.3572 | 0.3559 | 0.3568 | 0.356 | 0.3567 | 0.3573 | 0.3564 | 0.3562 | 0.3557 | 0.3559 | 0.3557 | 0.3553 | 0.3557 | 0.3556 | 0.3558 | 0.355 | 0.3553 | 0.3556 | 0.3553 | 0.3551 | 0.355 | 0.3548 | 0.3555 | 0.3548 | 0.3543 | 0.3544 | 0.3547 | 0.3547 | 0.3546 | 0.3549 | 0.3547 | 0.3548 | 0.3566 | 0.3547 | 0.3544 | 0.3547 | 0.3544 | 0.3552 | 0.3551 | 0.3544 | 0.3558 | 0.3542 | 0.3543 | 0.3546 | 0.3542 | 0.3543 | 0.3548 | 0.3546 | 0.3546 | 0.3553 | 0.3549 | 0.3548 | 0.3543 | 0.3552 | 0.356 | 0.3547 | 0.3556 | 0.3552 | 0.3545 | 0.3555 | 0.356 | 0.355 | 0.3554 | 0.3552 | 0.3556 | 0.3557 | 0.3556 | 0.3561 | 0.3558 | 0.3565 | 0.3561 | 0.3558 | 0.3566 | 0.3562 | 0.3565 | 0.3567 | 0.357 | 0.3569 | 0.3581 | 0.3571 | 0.3574 | 0.3579 | 0.3572 | 0.3576 | 0.358 | 0.3585 | 0.3593 | 0.3586 | 0.3582 | 0.3599 | 0.3591 | 0.359 | 0.3601 | 0.3607 | 0.3603 | 0.3616 | 0.3611 | 0.3614 | 0.362 | 0.3617 | 0.3629 | 0.3659 | 0.3631 | 0.3633 | 0.3636 | 0.3642 | 0.3641 | 0.3642 | 0.3649 | 0.365 | 0.3654 | 0.366 | 0.3666 | 0.3668 | 0.3671 | 0.3684 | 0.3681 | 0.3684 | 0.3687 | 0.3708 | 0.3697 | 0.3701 | 0.3707 | 0.3728 | 0.373 | 0.3721 | 0.3727 | 0.3724 | 0.3736 | 0.3731 | 0.3749 | 0.3757 | 0.3749 | 0.3756 | 0.3762 | 0.3772 | 0.3775 | 0.3785 | 0.3778 | 0.3797 | 0.3792 | 0.3797
C3 | 0.0909 | 0.0908 | 0.0907 | 0.0907 | 0.0906 | 0.0906 | 0.0905 | 0.0906 | 0.0904 | 0.0903 | 0.0907 | 0.0905 | 0.0905 | 0.0904 | 0.0904 | 0.0903 | 0.0905 | 0.0903 | 0.0903 | 0.0903 | 0.0904 | 0.0903 | 0.0905 | 0.0907 | 0.0904 | 0.0904 | 0.0904 | 0.0904 | 0.0904 | 0.0904 | 0.0904 | 0.0904 | 0.0905 | 0.0904 | 0.0905 | 0.0904 | 0.0903 | 0.0904 | 0.0904 | 0.0904 | 0.0904 | 0.0906 | 0.0905 | 0.0904 | 0.0904 | 0.0903 | 0.0904 | 0.0904 | 0.0904 | 0.0904 | 0.0905 | 0.0904 | 0.0905 | 0.0909 | 0.0904 | 0.0905 | 0.0905 | 0.0904 | 0.0905 | 0.0905 | 0.0904 | 0.0905 | 0.0905 | 0.0904 | 0.0903 | 0.0902 | 0.0903 | 0.0904 | 0.0904 | 0.0903 | 0.0902 | 0.0902 | 0.0902 | 0.0903 | 0.0903 | 0.0903 | 0.0904 | 0.0904 | 0.0904 | 0.0904 | 0.0904 | 0.0904 | 0.0905 | 0.0906 | 0.0905 | 0.0905 | 0.0906 | 0.0906 | 0.0906 | 0.0907 | 0.0907 | 0.0907 | 0.0906 | 0.0905 | 0.0906 | 0.0907 | 0.0908 | 0.0908 | 0.0908 | 0.0909 | 0.0909 | 0.091 | 0.0911 | 0.0912 | 0.0912 | 0.0913 | 0.0913 | 0.0914 | 0.0916 | 0.0915 | 0.0915 | 0.0916 | 0.0917 | 0.0919 | 0.092 | 0.0921 | 0.0919 | 0.0922 | 0.0923 | 0.0926 | 0.0929 | 0.093 | 0.0932 | 0.0933 | 0.0935 | 0.0938 | 0.0941 | 0.0941 | 0.0946 | 0.0949 | 0.0951 | 0.0954 | 0.0957 | 0.0961 | 0.0966 | 0.0969 | 0.0973 | 0.0976 | 0.0982 | 0.0987 | 0.099 | 0.0995 | 0.1 | 0.1005 | 0.1012 | 0.1019 | 0.1027 | 0.1033 | 0.1042 | 0.1051 | 0.1058 | 0.1066 | 0.1077 | 0.1088 | 0.1097 | 0.1109 | 0.1122 | 0.1134 | 0.1146 | 0.116 | 0.1175 | 0.1192 | 0.1205 | 0.1221 | 0.1237 | 0.1255 | 0.1272 | 0.129 | 0.1308 | 0.1328 | 0.1347 | 0.1365 | 0.1386 | 0.1406 | 0.1424 | 0.1444 | 0.1465 | 0.1485 | 0.1505 | 0.1526 | 0.1547 | 0.1568 | 0.1589 | 0.1613 | 0.1636 | 0.1658 | 0.1682 | 0.1708 | 0.1733 | 0.1756 | 0.1783 | 0.1811 | 0.1835 | 0.1863 | 0.1893 | 0.1923 | 0.1947 | 0.1973 | 0.2004 | 0.203 | 0.2059 | 0.2085 | 0.2108 | 0.2132 | 0.2155 | 0.2178 | 0.2202 | 0.2225 | 0.2244 | 0.2268 | 0.2292 | 0.2312 | 0.2331 | 0.2351 | 0.2369 | 0.2386 | 0.2405 | 0.2427 | 0.2441 | 0.2455 | 0.2468 | 0.2486 | 0.2502 | 0.2515 | 0.2529 | 0.2541 | 0.2551 | 0.2562 | 0.257 | 0.2581 | 0.2602 | 0.2606 | 0.2616 | 0.2626 | 0.2634 | 0.2643 | 0.2651 | 0.2663 | 0.2674 | 0.2677 | 0.2688 | 0.2694 | 0.2704 | 0.2711 | 0.2718 | 0.2726 | 0.2742 | 0.2746 | 0.2754 | 0.2766 | 0.2773 | 0.2784 | 0.2794 | 0.2807 | 0.2811 | 0.2823 | 0.2834 | 0.284 | 0.2848 | 0.2862 | 0.287 | 0.2874 | 0.2888 | 0.289 | 0.2902 | 0.2914 | 0.2928 | 0.2938 | 0.2944 | 0.2952 | 0.2964 | 0.2972 | 0.298 | 0.2986 | 0.2997 | 0.3012 | 0.3019 | 0.3025 | 0.3029 | 0.3043 | 0.3051 | 0.3062 | 0.3071 | 0.3082 | 0.3081 | 0.3101 | 0.3108 | 0.3119 | 0.312 | 0.3123 | 0.3136 | 0.3137 | 0.3152 | 0.3162 | 0.3168 | 0.3174 | 0.318 | 0.3188 | 0.3192 | 0.3198 | 0.3203 | 0.3209 | 0.3213 | 0.3217 | 0.3219 | 0.3234 | 0.3234 | 0.324 | 0.3245 | 0.3254 | 0.3264 | 0.3267 | 0.3268 | 0.3275 | 0.3272 | 0.3288 | 0.3289 | 0.3295 | 0.3305 | 0.3302 | 0.3312 | 0.3305 | 0.3314 | 0.3314 | 0.332 | 0.3327 | 0.3324 | 0.3319 | 0.3331 | 0.3339 | 0.3348 | 0.3352 | 0.3354 | 0.3358 | 0.3356 | 0.3368 | 0.3374 | 0.3374 | 0.3379 | 0.3381 | 0.3382 | 0.3386 | 0.3385 | 0.3388 | 0.3392 | 0.3384 | 0.34 | 0.34 | 0.3391 | 0.3403 | 0.3406 | 0.3407 | 0.3396 | 0.3399 | 0.3399 | 0.3403 | 0.3403 | 0.3404 | 0.3409 | 0.3408 | 0.3419 | 0.3414 | 0.3408 | 0.3416 | 0.3412 | 0.3415 | 0.3413 | 0.3414 | 0.3411 | 0.3414 | 0.3418 | 0.3421 | 0.3431 | 0.3426 | 0.3423 | 0.3427 | 0.3422 | 0.3427 | 0.3425 | 0.3426 | 0.3425 | 0.343 | 0.3431 | 0.3426 | 0.3423 | 0.3424 | 0.3406 | 0.3428 | 0.3427 | 0.3418 | 0.3427 | 0.3422 | 0.3423 | 0.3421 | 0.3425 | 0.3424 | 0.3422 | 0.3419 | 0.3424 | 0.342 | 0.3423 | 0.3425 | 0.3425 | 0.3412 | 0.3415 | 0.342 | 0.3421 | 0.3421 | 0.3422 | 0.3418 | 0.3415 | 0.3415 | 0.3412 | 0.3414 | 0.3413 | 0.3398 | 0.3406 | 0.3399 | 0.3408 | 0.3409 | 0.3404 | 0.3399 | 0.3395 | 0.341 | 0.3394 | 0.3403 | 0.3405 | 0.3383 | 0.3394 | 0.3386 | 0.3391 | 0.3386 | 0.3389 | 0.3382 | 0.3381 | 0.338 | 0.3381 | 0.3382 | 0.3384 | 0.3374 | 0.3377 | 0.3375 | 0.3375 | 0.3368 | 0.3372 | 0.3373 | 0.3375 | 0.3366 | 0.3368 | 0.3364 | 0.3367 | 0.3365 | 0.3361 | 0.3364 | 0.3363 | 0.336 | 0.3369 | 0.3356 | 0.3366 | 0.3352 | 0.3357 | 0.3362 | 0.3357 | 0.3361 | 0.3362 | 0.3354 | 0.335 | 0.3355 | 0.335 | 0.3348 | 0.3346 | 0.335 | 0.335 | 0.3347 | 0.3356 | 0.3347 | 0.3348 | 0.3344 | 0.3342 | 0.3345 | 0.3346 | 0.3342 | 0.3342 | 0.3341 | 0.3346 | 0.3343 | 0.3349 | 0.3343 | 0.3343 | 0.3341 | 0.3344 | 0.3346 | 0.3342 | 0.3345 | 0.3343 | 0.3346 | 0.3345 | 0.3345 | 0.3365 | 0.3345 | 0.3343 | 0.3346 | 0.3343 | 0.3343 | 0.3349 | 0.3346 | 0.3346 | 0.3347 | 0.3348 | 0.3356 | 0.3344 | 0.3351 | 0.3353 | 0.3354 | 0.3354 | 0.3353 | 0.3349 | 0.3355 | 0.3364 | 0.3352 | 0.3358 | 0.3356 | 0.3362 | 0.3362 | 0.3361 | 0.3365 | 0.337 | 0.3367 | 0.3369 | 0.3366 | 0.3369 | 0.3388 | 0.3368 | 0.3368 | 0.3377 | 0.3375 | 0.3378 | 0.3379 | 0.3384 | 0.3382 | 0.3383 | 0.3382 | 0.3388 | 0.3392 | 0.3397 | 0.3397 | 0.3392 | 0.3404 | 0.3413 | 0.3401 | 0.3416 | 0.3412 | 0.3412 | 0.3415 | 0.3414 | 0.3425 | 0.3427 | 0.3421 | 0.3434 | 0.3432 | 0.3438 | 0.3437 | 0.3442 | 0.3448 | 0.3449 | 0.345 | 0.346 | 0.3459 | 0.3463 | 0.3487 | 0.3473 | 0.3475 | 0.3476 | 0.3487 | 0.3486 | 0.3495 | 0.3503 | 0.3503 | 0.3503 | 0.3512 | 0.3516 | 0.3517 | 0.3524 | 0.3524 | 0.353 | 0.3531 | 0.3549 | 0.3558 | 0.3551 | 0.3556 | 0.3559 | 0.356 | 0.3572 | 0.3579 | 0.3581 | 0.3588 | 0.3585 | 0.3596 | 0.3594 | 0.3602
C4 | 0.0911 | 0.0911 | 0.091 | 0.091 | 0.0909 | 0.0908 | 0.0908 | 0.0908 | 0.0906 | 0.0905 | 0.0906 | 0.0906 | 0.0906 | 0.0905 | 0.0907 | 0.0904 | 0.0904 | 0.0904 | 0.0906 | 0.0905 | 0.0905 | 0.0906 | 0.0906 | 0.0905 | 0.0905 | 0.0906 | 0.0906 | 0.0906 | 0.0906 | 0.0905 | 0.0906 | 0.0906 | 0.0906 | 0.0906 | 0.0907 | 0.0905 | 0.0906 | 0.0906 | 0.0906 | 0.0906 | 0.0907 | 0.0906 | 0.0907 | 0.0906 | 0.0906 | 0.0909 | 0.0906 | 0.0907 | 0.0907 | 0.0909 | 0.0908 | 0.0907 | 0.0908 | 0.0909 | 0.0907 | 0.0907 | 0.0908 | 0.0907 | 0.0908 | 0.0908 | 0.0908 | 0.0907 | 0.0908 | 0.0907 | 0.0907 | 0.0906 | 0.0907 | 0.0907 | 0.0907 | 0.0906 | 0.091 | 0.0906 | 0.0905 | 0.0907 | 0.0906 | 0.0908 | 0.0909 | 0.0908 | 0.0908 | 0.0908 | 0.0908 | 0.0908 | 0.0908 | 0.091 | 0.0909 | 0.091 | 0.091 | 0.0911 | 0.091 | 0.0912 | 0.0911 | 0.0911 | 0.091 | 0.0909 | 0.091 | 0.0911 | 0.0912 | 0.0912 | 0.0912 | 0.0913 | 0.0913 | 0.0914 | 0.0915 | 0.0915 | 0.092 | 0.0917 | 0.0916 | 0.0918 | 0.0919 | 0.0918 | 0.0919 | 0.0923 | 0.092 | 0.0923 | 0.0922 | 0.0923 | 0.0923 | 0.0928 | 0.0926 | 0.0929 | 0.0931 | 0.0936 | 0.0933 | 0.0935 | 0.0937 | 0.094 | 0.0942 | 0.0943 | 0.0946 | 0.0949 | 0.0951 | 0.0953 | 0.0957 | 0.0958 | 0.0962 | 0.0964 | 0.0967 | 0.097 | 0.0975 | 0.0978 | 0.0981 | 0.0986 | 0.0991 | 0.0994 | 0.1002 | 0.101 | 0.1014 | 0.102 | 0.1027 | 0.1034 | 0.1042 | 0.1049 | 0.1058 | 0.1069 | 0.1078 | 0.109 | 0.11 | 0.1112 | 0.1124 | 0.1136 | 0.1149 | 0.1163 | 0.1177 | 0.1192 | 0.1207 | 0.1222 | 0.1238 | 0.1256 | 0.1273 | 0.1291 | 0.131 | 0.1328 | 0.1349 | 0.1368 | 0.1387 | 0.1407 | 0.1428 | 0.1447 | 0.1468 | 0.1488 | 0.151 | 0.1531 | 0.1553 | 0.1574 | 0.1596 | 0.1617 | 0.1641 | 0.1666 | 0.1689 | 0.1714 | 0.1738 | 0.1764 | 0.1789 | 0.1816 | 0.1841 | 0.1871 | 0.1902 | 0.1925 | 0.1955 | 0.1985 | 0.2017 | 0.2045 | 0.2077 | 0.2101 | 0.213 | 0.2162 | 0.2189 | 0.2213 | 0.2238 | 0.2262 | 0.2291 | 0.2315 | 0.2339 | 0.236 | 0.2383 | 0.2403 | 0.2425 | 0.2447 | 0.2463 | 0.2484 | 0.2503 | 0.2522 | 0.2539 | 0.256 | 0.2571 | 0.2587 | 0.2599 | 0.2617 | 0.2631 | 0.2646 | 0.2662 | 0.2671 | 0.2686 | 0.2695 | 0.2708 | 0.2724 | 0.2732 | 0.2744 | 0.2755 | 0.2762 | 0.2775 | 0.278 | 0.2793 | 0.2802 | 0.2811 | 0.282 | 0.2833 | 0.2842 | 0.285 | 0.2863 | 0.2872 | 0.2882 | 0.2889 | 0.2903 | 0.291 | 0.2923 | 0.293 | 0.2942 | 0.2954 | 0.2963 | 0.2971 | 0.2981 | 0.2992 | 0.2999 | 0.3008 | 0.3024 | 0.304 | 0.3045 | 0.3052 | 0.306 | 0.3074 | 0.3088 | 0.3096 | 0.3106 | 0.3117 | 0.3135 | 0.3141 | 0.315 | 0.3157 | 0.3172 | 0.3181 | 0.3195 | 0.3205 | 0.3218 | 0.3221 | 0.3235 | 0.3243 | 0.3256 | 0.3258 | 0.3271 | 0.3285 | 0.3289 | 0.3304 | 0.3318 | 0.3326 | 0.3337 | 0.3342 | 0.3356 | 0.3366 | 0.3379 | 0.3377 | 0.3386 | 0.3394 | 0.3395 | 0.3399 | 0.3415 | 0.3418 | 0.3426 | 0.343 | 0.3438 | 0.3453 | 0.3461 | 0.346 | 0.3466 | 0.3466 | 0.3483 | 0.348 | 0.3491 | 0.35 | 0.3503 | 0.3508 | 0.3507 | 0.3512 | 0.352 | 0.3523 | 0.3532 | 0.3533 | 0.3527 | 0.3538 | 0.3546 | 0.3553 | 0.3556 | 0.3559 | 0.3564 | 0.3566 | 0.3579 | 0.3578 | 0.3582 | 0.3587 | 0.3594 | 0.3599 | 0.36 | 0.3602 | 0.36 | 0.3611 | 0.361 | 0.3624 | 0.3628 | 0.3618 | 0.3632 | 0.3622 | 0.3633 | 0.3624 | 0.3625 | 0.3627 | 0.3636 | 0.3636 | 0.3635 | 0.3639 | 0.3641 | 0.3648 | 0.3642 | 0.3645 | 0.3651 | 0.3646 | 0.3656 | 0.3651 | 0.365 | 0.3653 | 0.3655 | 0.3657 | 0.366 | 0.3667 | 0.3662 | 0.3659 | 0.3667 | 0.3664 | 0.367 | 0.3668 | 0.3667 | 0.3667 | 0.3669 | 0.3674 | 0.3668 | 0.3663 | 0.3663 | 0.3656 | 0.3671 | 0.3672 | 0.3661 | 0.3672 | 0.3662 | 0.3666 | 0.3666 | 0.3661 | 0.3664 | 0.3664 | 0.3668 | 0.3667 | 0.3667 | 0.3667 | 0.3667 | 0.3669 | 0.3659 | 0.366 | 0.3671 | 0.3664 | 0.3666 | 0.3664 | 0.3665 | 0.3661 | 0.3659 | 0.366 | 0.3656 | 0.3655 | 0.3647 | 0.3652 | 0.3646 | 0.364 | 0.3639 | 0.364 | 0.3639 | 0.3634 | 0.3637 | 0.3634 | 0.3632 | 0.3629 | 0.3628 | 0.3634 | 0.3625 | 0.3632 | 0.3623 | 0.3634 | 0.3628 | 0.3626 | 0.3626 | 0.3631 | 0.364 | 0.3634 | 0.3628 | 0.363 | 0.363 | 0.3636 | 0.3628 | 0.3622 | 0.3628 | 0.3626 | 0.3627 | 0.3621 | 0.3625 | 0.3621 | 0.3619 | 0.3618 | 0.3617 | 0.3618 | 0.3611 | 0.3625 | 0.3613 | 0.3619 | 0.3608 | 0.3611 | 0.3607 | 0.3617 | 0.362 | 0.3617 | 0.3611 | 0.3606 | 0.3606 | 0.361 | 0.3605 | 0.3604 | 0.361 | 0.3607 | 0.3604 | 0.3604 | 0.3603 | 0.3606 | 0.3597 | 0.3604 | 0.3602 | 0.3611 | 0.3596 | 0.3604 | 0.3594 | 0.3601 | 0.3604 | 0.3604 | 0.3606 | 0.3603 | 0.3601 | 0.3605 | 0.3606 | 0.3602 | 0.3612 | 0.3608 | 0.3612 | 0.361 | 0.3608 | 0.3612 | 0.3608 | 0.3607 | 0.3611 | 0.3609 | 0.3608 | 0.3612 | 0.361 | 0.3614 | 0.3613 | 0.3617 | 0.3616 | 0.3613 | 0.3623 | 0.3616 | 0.3623 | 0.3627 | 0.3632 | 0.362 | 0.3621 | 0.3624 | 0.3623 | 0.363 | 0.3631 | 0.3631 | 0.3631 | 0.3635 | 0.3638 | 0.3638 | 0.3645 | 0.3643 | 0.3647 | 0.3645 | 0.3648 | 0.3652 | 0.3652 | 0.3661 | 0.3655 | 0.3662 | 0.3663 | 0.3662 | 0.3667 | 0.3667 | 0.3666 | 0.3669 | 0.3682 | 0.3681 | 0.3682 | 0.3681 | 0.3685 | 0.3692 | 0.3684 | 0.3698 | 0.3697 | 0.3702 | 0.3704 | 0.371 | 0.3711 | 0.3716 | 0.3717 | 0.3723 | 0.3732 | 0.3733 | 0.3736 | 0.3742 | 0.3742 | 0.3742 | 0.3747 | 0.3756 | 0.3755 | 0.3761 | 0.3768 | 0.3779 | 0.378 | 0.3783 | 0.3794 | 0.3798 | 0.3803 | 0.3803 | 0.3809 | 0.3817 | 0.382 | 0.3829 | 0.3828 | 0.3838 | 0.3842 | 0.3846 | 0.3847 | 0.386 | 0.3856 | 0.3867 | 0.387 | 0.3879 | 0.3886 | 0.3885 | 0.3901 | 0.3902 | 0.3908 | 0.3912 | 0.392 | 0.3918 | 0.3926
C5 | 0.0917 | 0.0916 | 0.0915 | 0.0915 | 0.0914 | 0.0912 | 0.0914 | 0.0913 | 0.0912 | 0.0911 | 0.0911 | 0.0911 | 0.0911 | 0.091 | 0.0911 | 0.091 | 0.0909 | 0.0909 | 0.091 | 0.091 | 0.0911 | 0.091 | 0.091 | 0.0914 | 0.091 | 0.0911 | 0.0911 | 0.0911 | 0.091 | 0.0911 | 0.0911 | 0.0911 | 0.0912 | 0.0911 | 0.0911 | 0.091 | 0.091 | 0.0911 | 0.091 | 0.0911 | 0.0912 | 0.0911 | 0.0911 | 0.0911 | 0.0911 | 0.091 | 0.091 | 0.0911 | 0.0911 | 0.0911 | 0.0913 | 0.0911 | 0.0911 | 0.0913 | 0.0912 | 0.0912 | 0.0911 | 0.0911 | 0.0911 | 0.0911 | 0.0911 | 0.0911 | 0.0912 | 0.091 | 0.091 | 0.091 | 0.091 | 0.091 | 0.091 | 0.0909 | 0.0909 | 0.0909 | 0.0909 | 0.091 | 0.0911 | 0.091 | 0.0911 | 0.091 | 0.091 | 0.0911 | 0.0911 | 0.0911 | 0.0911 | 0.0913 | 0.0912 | 0.0911 | 0.0912 | 0.0913 | 0.0913 | 0.0914 | 0.0913 | 0.0914 | 0.0913 | 0.0912 | 0.0913 | 0.0915 | 0.0915 | 0.0915 | 0.0915 | 0.0916 | 0.0917 | 0.0917 | 0.0918 | 0.092 | 0.092 | 0.0921 | 0.0921 | 0.0925 | 0.0922 | 0.0925 | 0.0924 | 0.0927 | 0.0932 | 0.093 | 0.0931 | 0.0929 | 0.0929 | 0.0933 | 0.0932 | 0.0935 | 0.0938 | 0.0939 | 0.0941 | 0.0943 | 0.0946 | 0.0948 | 0.0951 | 0.0953 | 0.0957 | 0.0961 | 0.0963 | 0.0968 | 0.0972 | 0.0975 | 0.098 | 0.0984 | 0.0988 | 0.0992 | 0.0997 | 0.1005 | 0.1008 | 0.1014 | 0.102 | 0.1027 | 0.1034 | 0.1041 | 0.105 | 0.1057 | 0.1067 | 0.1077 | 0.1087 | 0.1096 | 0.1108 | 0.1121 | 0.1133 | 0.1146 | 0.1161 | 0.1176 | 0.119 | 0.1206 | 0.1223 | 0.1242 | 0.1258 | 0.1276 | 0.1296 | 0.1315 | 0.1336 | 0.1358 | 0.1376 | 0.14 | 0.1421 | 0.1443 | 0.1464 | 0.1488 | 0.1509 | 0.1531 | 0.1554 | 0.1579 | 0.1603 | 0.1625 | 0.165 | 0.1674 | 0.1699 | 0.1727 | 0.1751 | 0.1776 | 0.1804 | 0.1834 | 0.1863 | 0.1893 | 0.1922 | 0.1955 | 0.1986 | 0.2018 | 0.2043 | 0.2081 | 0.2111 | 0.2142 | 0.2171 | 0.2196 | 0.2228 | 0.2256 | 0.2285 | 0.2314 | 0.2335 | 0.2361 | 0.2386 | 0.241 | 0.2431 | 0.2453 | 0.2474 | 0.2496 | 0.2516 | 0.2536 | 0.2552 | 0.2571 | 0.2587 | 0.2608 | 0.2621 | 0.2636 | 0.2653 | 0.2669 | 0.2684 | 0.2697 | 0.2709 | 0.2722 | 0.2732 | 0.2744 | 0.2758 | 0.2765 | 0.2783 | 0.2791 | 0.2799 | 0.281 | 0.2822 | 0.2829 | 0.2837 | 0.2847 | 0.2858 | 0.2862 | 0.2871 | 0.2876 | 0.2885 | 0.2893 | 0.2901 | 0.2909 | 0.2921 | 0.2926 | 0.2936 | 0.2948 | 0.2954 | 0.2966 | 0.2972 | 0.2984 | 0.299 | 0.2998 | 0.3011 | 0.3016 | 0.3027 | 0.3042 | 0.305 | 0.3057 | 0.3071 | 0.3072 | 0.3083 | 0.3095 | 0.3106 | 0.3116 | 0.3123 | 0.3132 | 0.3148 | 0.3159 | 0.3167 | 0.3173 | 0.3188 | 0.32 | 0.3207 | 0.3216 | 0.3224 | 0.3236 | 0.3247 | 0.3255 | 0.3264 | 0.3274 | 0.3279 | 0.3291 | 0.3298 | 0.331 | 0.3313 | 0.3323 | 0.3334 | 0.3333 | 0.3351 | 0.3363 | 0.3372 | 0.3378 | 0.3379 | 0.3389 | 0.3395 | 0.3401 | 0.3409 | 0.3415 | 0.3418 | 0.3421 | 0.3428 | 0.3443 | 0.3439 | 0.3442 | 0.3452 | 0.3459 | 0.3465 | 0.3468 | 0.3471 | 0.3481 | 0.3478 | 0.349 | 0.349 | 0.3502 | 0.3503 | 0.3505 | 0.3509 | 0.3508 | 0.3514 | 0.352 | 0.352 | 0.3527 | 0.3528 | 0.3529 | 0.3536 | 0.3542 | 0.3555 | 0.3561 | 0.3561 | 0.3564 | 0.3565 | 0.3577 | 0.3578 | 0.3586 | 0.3583 | 0.3591 | 0.3592 | 0.3588 | 0.3585 | 0.3586 | 0.359 | 0.3586 | 0.3603 | 0.3602 | 0.3593 | 0.3605 | 0.3603 | 0.3611 | 0.36 | 0.3597 | 0.3602 | 0.3607 | 0.3608 | 0.3608 | 0.3613 | 0.3615 | 0.3619 | 0.3617 | 0.3614 | 0.3621 | 0.3618 | 0.3624 | 0.3619 | 0.3622 | 0.362 | 0.3622 | 0.3632 | 0.3622 | 0.3624 | 0.3632 | 0.3628 | 0.3632 | 0.3633 | 0.3637 | 0.3633 | 0.3633 | 0.3636 | 0.3635 | 0.3638 | 0.3635 | 0.3632 | 0.3633 | 0.3623 | 0.3632 | 0.3637 | 0.3627 | 0.3634 | 0.3629 | 0.3629 | 0.3629 | 0.3634 | 0.3629 | 0.3624 | 0.3628 | 0.3627 | 0.3626 | 0.3626 | 0.3622 | 0.3622 | 0.3616 | 0.3614 | 0.3616 | 0.362 | 0.3619 | 0.362 | 0.361 | 0.3614 | 0.3614 | 0.361 | 0.3614 | 0.3609 | 0.3599 | 0.3605 | 0.36 | 0.3602 | 0.3598 | 0.3598 | 0.3596 | 0.3589 | 0.3596 | 0.3592 | 0.3597 | 0.3587 | 0.3586 | 0.3587 | 0.3588 | 0.3589 | 0.3587 | 0.3583 | 0.3581 | 0.3574 | 0.3574 | 0.3575 | 0.3579 | 0.3579 | 0.3572 | 0.357 | 0.3572 | 0.3572 | 0.3568 | 0.3567 | 0.3569 | 0.3572 | 0.3566 | 0.3566 | 0.3565 | 0.3566 | 0.3562 | 0.3561 | 0.3563 | 0.3562 | 0.3556 | 0.3565 | 0.3558 | 0.3561 | 0.3552 | 0.3556 | 0.3554 | 0.3558 | 0.3561 | 0.3558 | 0.3555 | 0.355 | 0.3551 | 0.3554 | 0.355 | 0.3555 | 0.3555 | 0.3553 | 0.355 | 0.3551 | 0.355 | 0.3551 | 0.3547 | 0.3548 | 0.3548 | 0.355 | 0.3551 | 0.3547 | 0.354 | 0.3552 | 0.3553 | 0.3563 | 0.3549 | 0.3547 | 0.3553 | 0.3551 | 0.3552 | 0.3551 | 0.3555 | 0.3554 | 0.356 | 0.3555 | 0.3559 | 0.3559 | 0.3556 | 0.3558 | 0.3557 | 0.3557 | 0.3555 | 0.356 | 0.3563 | 0.3562 | 0.3563 | 0.3564 | 0.3565 | 0.3565 | 0.3568 | 0.3569 | 0.3573 | 0.3574 | 0.3576 | 0.3574 | 0.3571 | 0.3575 | 0.3573 | 0.3581 | 0.358 | 0.3585 | 0.3579 | 0.3584 | 0.3585 | 0.3595 | 0.3592 | 0.3594 | 0.3596 | 0.3599 | 0.3601 | 0.36 | 0.3605 | 0.361 | 0.3607 | 0.3623 | 0.3615 | 0.3616 | 0.362 | 0.3619 | 0.3622 | 0.3624 | 0.3633 | 0.3636 | 0.3636 | 0.3636 | 0.3645 | 0.3648 | 0.3649 | 0.3656 | 0.3658 | 0.3661 | 0.3669 | 0.3665 | 0.3672 | 0.3676 | 0.3675 | 0.3686 | 0.3688 | 0.3695 | 0.3698 | 0.3704 | 0.3704 | 0.3703 | 0.3711 | 0.3718 | 0.372 | 0.3726 | 0.3732 | 0.3739 | 0.3742 | 0.3744 | 0.3753 | 0.3756 | 0.3766 | 0.3768 | 0.3774 | 0.3783 | 0.3789 | 0.379 | 0.3797 | 0.3804 | 0.3802 | 0.3814 | 0.3814 | 0.3823 | 0.3821 | 0.3832 | 0.3838 | 0.3843 | 0.3854 | 0.3854 | 0.3872 | 0.3882 | 0.3883 | 0.39 | 0.3884 | 0.3885 | 0.3904
C6 | 0.0906 | 0.0906 | 0.0905 | 0.0905 | 0.0904 | 0.0904 | 0.0904 | 0.0904 | 0.0902 | 0.0902 | 0.0902 | 0.0902 | 0.0903 | 0.0902 | 0.0902 | 0.0902 | 0.09 | 0.0901 | 0.0902 | 0.0902 | 0.0903 | 0.0901 | 0.0905 | 0.0903 | 0.0902 | 0.0903 | 0.0904 | 0.0902 | 0.0904 | 0.0902 | 0.0903 | 0.0904 | 0.0904 | 0.0906 | 0.0903 | 0.0906 | 0.0906 | 0.0903 | 0.0902 | 0.0903 | 0.0904 | 0.0903 | 0.0904 | 0.0904 | 0.0903 | 0.0902 | 0.0902 | 0.0903 | 0.0904 | 0.0904 | 0.0904 | 0.0903 | 0.0904 | 0.0905 | 0.0903 | 0.0903 | 0.0905 | 0.0905 | 0.0904 | 0.0905 | 0.0904 | 0.0904 | 0.0904 | 0.0904 | 0.0904 | 0.0902 | 0.0903 | 0.0904 | 0.0903 | 0.0902 | 0.0901 | 0.0902 | 0.0903 | 0.0902 | 0.0901 | 0.0903 | 0.0904 | 0.0903 | 0.0903 | 0.0904 | 0.0907 | 0.0903 | 0.0905 | 0.0905 | 0.0904 | 0.0905 | 0.0905 | 0.0906 | 0.0906 | 0.0907 | 0.0907 | 0.0907 | 0.0906 | 0.0904 | 0.0906 | 0.0907 | 0.0908 | 0.0909 | 0.0907 | 0.0909 | 0.0909 | 0.0909 | 0.091 | 0.0912 | 0.0912 | 0.0914 | 0.0914 | 0.0914 | 0.0918 | 0.0915 | 0.0916 | 0.0918 | 0.0921 | 0.0921 | 0.0922 | 0.0921 | 0.0921 | 0.0923 | 0.0927 | 0.0927 | 0.0929 | 0.0931 | 0.0932 | 0.0934 | 0.0937 | 0.0939 | 0.0942 | 0.0944 | 0.0948 | 0.0951 | 0.0954 | 0.0957 | 0.0961 | 0.0964 | 0.0969 | 0.0973 | 0.0977 | 0.0981 | 0.0986 | 0.0992 | 0.0996 | 0.1002 | 0.1007 | 0.1013 | 0.102 | 0.1026 | 0.1036 | 0.1044 | 0.1053 | 0.1066 | 0.1072 | 0.1079 | 0.1091 | 0.1104 | 0.1114 | 0.1127 | 0.1141 | 0.1153 | 0.1168 | 0.1184 | 0.12 | 0.1217 | 0.1233 | 0.1251 | 0.1271 | 0.129 | 0.1308 | 0.1327 | 0.1347 | 0.1369 | 0.1392 | 0.141 | 0.1433 | 0.1457 | 0.1476 | 0.1501 | 0.1522 | 0.1543 | 0.1571 | 0.1592 | 0.1614 | 0.1638 | 0.1662 | 0.169 | 0.1711 | 0.1738 | 0.1764 | 0.1797 | 0.1821 | 0.185 | 0.1878 | 0.1913 | 0.194 | 0.1972 | 0.2005 | 0.2042 | 0.2066 | 0.2093 | 0.2125 | 0.2158 | 0.2186 | 0.2211 | 0.2237 | 0.2266 | 0.229 | 0.2315 | 0.2338 | 0.2362 | 0.2384 | 0.2404 | 0.2425 | 0.2448 | 0.2467 | 0.2484 | 0.2498 | 0.2516 | 0.2533 | 0.2553 | 0.2573 | 0.2582 | 0.2594 | 0.2609 | 0.2627 | 0.2639 | 0.2654 | 0.2666 | 0.2677 | 0.2688 | 0.2702 | 0.2709 | 0.2726 | 0.2733 | 0.2747 | 0.2754 | 0.2767 | 0.2772 | 0.2786 | 0.2795 | 0.2806 | 0.2811 | 0.282 | 0.2827 | 0.2838 | 0.2846 | 0.2853 | 0.2862 | 0.2875 | 0.2877 | 0.289 | 0.2904 | 0.2911 | 0.2922 | 0.2933 | 0.2939 | 0.295 | 0.2953 | 0.2967 | 0.2972 | 0.2985 | 0.2996 | 0.3007 | 0.3017 | 0.3028 | 0.3026 | 0.3036 | 0.3051 | 0.3061 | 0.3075 | 0.3077 | 0.3087 | 0.3102 | 0.3109 | 0.3114 | 0.3126 | 0.3133 | 0.3151 | 0.3157 | 0.3163 | 0.3169 | 0.3184 | 0.3193 | 0.3203 | 0.3212 | 0.3222 | 0.3228 | 0.3243 | 0.3249 | 0.3261 | 0.326 | 0.3273 | 0.3282 | 0.3287 | 0.3301 | 0.3314 | 0.3318 | 0.3331 | 0.3331 | 0.3342 | 0.3343 | 0.335 | 0.3354 | 0.3364 | 0.3363 | 0.3369 | 0.3373 | 0.3384 | 0.3382 | 0.3392 | 0.3394 | 0.3405 | 0.3412 | 0.3415 | 0.3419 | 0.3425 | 0.3424 | 0.3437 | 0.3439 | 0.3453 | 0.3459 | 0.346 | 0.3471 | 0.3457 | 0.3469 | 0.3472 | 0.3484 | 0.3492 | 0.3488 | 0.3489 | 0.35 | 0.3511 | 0.3514 | 0.3522 | 0.3524 | 0.3524 | 0.3523 | 0.3532 | 0.354 | 0.3537 | 0.3542 | 0.3541 | 0.354 | 0.3549 | 0.3543 | 0.354 | 0.3549 | 0.3541 | 0.3559 | 0.3557 | 0.3549 | 0.3555 | 0.3545 | 0.3555 | 0.3557 | 0.3551 | 0.3555 | 0.3561 | 0.3559 | 0.3564 | 0.3562 | 0.3561 | 0.3571 | 0.3563 | 0.3566 | 0.3567 | 0.3565 | 0.3574 | 0.3568 | 0.3568 | 0.3568 | 0.3576 | 0.3574 | 0.3575 | 0.3577 | 0.357 | 0.3569 | 0.3573 | 0.3568 | 0.3573 | 0.3567 | 0.3574 | 0.3569 | 0.3567 | 0.3565 | 0.3561 | 0.3549 | 0.3557 | 0.3544 | 0.355 | 0.3553 | 0.3549 | 0.3554 | 0.3546 | 0.3549 | 0.3547 | 0.3547 | 0.3547 | 0.3544 | 0.3546 | 0.3541 | 0.3544 | 0.3542 | 0.3544 | 0.3539 | 0.3534 | 0.3535 | 0.3537 | 0.3541 | 0.3538 | 0.3538 | 0.3535 | 0.3536 | 0.3535 | 0.3531 | 0.3526 | 0.3527 | 0.3517 | 0.3519 | 0.3513 | 0.3514 | 0.351 | 0.351 | 0.3509 | 0.3499 | 0.3509 | 0.3502 | 0.3503 | 0.3502 | 0.3499 | 0.3501 | 0.35 | 0.3503 | 0.3499 | 0.3496 | 0.3495 | 0.3488 | 0.3486 | 0.3488 | 0.3494 | 0.3493 | 0.3483 | 0.3484 | 0.3479 | 0.3493 | 0.3482 | 0.3483 | 0.3489 | 0.3486 | 0.3486 | 0.3485 | 0.3482 | 0.349 | 0.3481 | 0.3487 | 0.3482 | 0.3483 | 0.3477 | 0.3488 | 0.3486 | 0.3482 | 0.3479 | 0.3477 | 0.348 | 0.3483 | 0.3487 | 0.3485 | 0.348 | 0.3478 | 0.3482 | 0.3486 | 0.348 | 0.3479 | 0.3482 | 0.3478 | 0.3478 | 0.3482 | 0.3476 | 0.348 | 0.3473 | 0.348 | 0.3481 | 0.3483 | 0.3478 | 0.3487 | 0.3475 | 0.3488 | 0.3488 | 0.3488 | 0.3486 | 0.3486 | 0.3486 | 0.3486 | 0.3492 | 0.3492 | 0.3494 | 0.349 | 0.349 | 0.349 | 0.3497 | 0.349 | 0.3482 | 0.349 | 0.3492 | 0.3492 | 0.3491 | 0.3502 | 0.3497 | 0.3501 | 0.3499 | 0.3495 | 0.3498 | 0.3496 | 0.3502 | 0.35 | 0.3508 | 0.3507 | 0.3522 | 0.3508 | 0.3505 | 0.3513 | 0.3511 | 0.3522 | 0.352 | 0.3519 | 0.3512 | 0.3522 | 0.3526 | 0.353 | 0.3532 | 0.353 | 0.3553 | 0.3536 | 0.354 | 0.3543 | 0.3549 | 0.3553 | 0.3547 | 0.3549 | 0.3591 | 0.3571 | 0.3575 | 0.3574 | 0.3574 | 0.3576 | 0.3578 | 0.3585 | 0.3584 | 0.3579 | 0.3577 | 0.3602 | 0.3601 | 0.3608 | 0.3603 | 0.3617 | 0.3608 | 0.3612 | 0.362 | 0.3617 | 0.3625 | 0.3638 | 0.3635 | 0.3651 | 0.3659 | 0.3672 | 0.3656 | 0.3649 | 0.3658 | 0.3669 | 0.3673 | 0.367 | 0.3681 | 0.3697 | 0.3712 | 0.3707 | 0.37 | 0.3725 | 0.3711 | 0.3715 | 0.3725 | 0.3724 | 0.3733 | 0.3733 | 0.374 | 0.3748 | 0.3742 | 0.3756 | 0.3756 | 0.3773 | 0.3759 | 0.3772 | 0.3783 | 0.3792 | 0.3796 | 0.3794 | 0.3793 | 0.3803 | 0.381 | 0.3826 | 0.3818 | 0.3828 | 0.384
C7 | 0.0905 | 0.0904 | 0.0906 | 0.0906 | 0.0903 | 0.0901 | 0.0901 | 0.09 | 0.0899 | 0.0898 | 0.0898 | 0.0899 | 0.0899 | 0.0898 | 0.0899 | 0.0897 | 0.0897 | 0.0896 | 0.0898 | 0.0898 | 0.09 | 0.0898 | 0.09 | 0.0899 | 0.0898 | 0.0899 | 0.0899 | 0.0899 | 0.0898 | 0.0898 | 0.0899 | 0.0898 | 0.09 | 0.0899 | 0.0899 | 0.0898 | 0.0898 | 0.0898 | 0.0898 | 0.0899 | 0.09 | 0.0899 | 0.0899 | 0.0899 | 0.0898 | 0.0898 | 0.0898 | 0.0898 | 0.0898 | 0.0899 | 0.0899 | 0.0899 | 0.0899 | 0.09 | 0.0898 | 0.0899 | 0.09 | 0.0899 | 0.0899 | 0.0899 | 0.0899 | 0.0899 | 0.0899 | 0.0898 | 0.0897 | 0.0897 | 0.0897 | 0.0897 | 0.0897 | 0.0896 | 0.0897 | 0.0896 | 0.0896 | 0.0897 | 0.0896 | 0.0897 | 0.0899 | 0.0898 | 0.0897 | 0.0898 | 0.0898 | 0.0898 | 0.0898 | 0.0899 | 0.0899 | 0.0899 | 0.0902 | 0.09 | 0.09 | 0.0901 | 0.0901 | 0.09 | 0.0899 | 0.0899 | 0.09 | 0.09 | 0.0901 | 0.0901 | 0.0902 | 0.0902 | 0.0903 | 0.0903 | 0.0903 | 0.0904 | 0.0908 | 0.0906 | 0.0906 | 0.0909 | 0.0908 | 0.0908 | 0.0908 | 0.0909 | 0.0912 | 0.0912 | 0.0914 | 0.0915 | 0.0914 | 0.0916 | 0.0917 | 0.0919 | 0.0922 | 0.0924 | 0.0925 | 0.0927 | 0.0929 | 0.0932 | 0.0934 | 0.0937 | 0.094 | 0.0942 | 0.0945 | 0.0947 | 0.0953 | 0.0955 | 0.0959 | 0.0963 | 0.0968 | 0.0971 | 0.0975 | 0.098 | 0.0983 | 0.099 | 0.0995 | 0.1001 | 0.1006 | 0.1013 | 0.1021 | 0.1028 | 0.1038 | 0.1046 | 0.1054 | 0.1063 | 0.1072 | 0.1084 | 0.1096 | 0.1108 | 0.1121 | 0.1135 | 0.1148 | 0.1162 | 0.1179 | 0.1194 | 0.121 | 0.1227 | 0.1245 | 0.1264 | 0.1282 | 0.1301 | 0.1321 | 0.1342 | 0.1364 | 0.1384 | 0.1407 | 0.1429 | 0.1449 | 0.1472 | 0.1493 | 0.1518 | 0.1539 | 0.1563 | 0.159 | 0.161 | 0.1633 | 0.166 | 0.1684 | 0.1709 | 0.1735 | 0.1765 | 0.1795 | 0.1818 | 0.185 | 0.1876 | 0.1908 | 0.1941 | 0.1973 | 0.2003 | 0.2036 | 0.2069 | 0.2103 | 0.213 | 0.2158 | 0.2189 | 0.2221 | 0.2249 | 0.2273 | 0.2299 | 0.2321 | 0.2346 | 0.2368 | 0.2389 | 0.241 | 0.2431 | 0.2452 | 0.2469 | 0.2484 | 0.2505 | 0.2522 | 0.2541 | 0.2551 | 0.2569 | 0.2584 | 0.2599 | 0.2615 | 0.2626 | 0.2637 | 0.2654 | 0.2662 | 0.2678 | 0.2688 | 0.2697 | 0.2717 | 0.2722 | 0.2734 | 0.2742 | 0.2751 | 0.2764 | 0.2774 | 0.2785 | 0.2796 | 0.28 | 0.2814 | 0.2816 | 0.2829 | 0.2833 | 0.2845 | 0.2849 | 0.2862 | 0.2869 | 0.2876 | 0.2888 | 0.2893 | 0.2905 | 0.2916 | 0.2922 | 0.2929 | 0.2939 | 0.2947 | 0.2959 | 0.2969 | 0.298 | 0.2987 | 0.2995 | 0.3005 | 0.3007 | 0.3013 | 0.3028 | 0.3038 | 0.3045 | 0.3047 | 0.3058 | 0.3072 | 0.308 | 0.3084 | 0.31 | 0.3107 | 0.3124 | 0.313 | 0.3136 | 0.3144 | 0.3147 | 0.3159 | 0.3172 | 0.3184 | 0.3193 | 0.3199 | 0.3215 | 0.3221 | 0.323 | 0.3233 | 0.3244 | 0.3257 | 0.3258 | 0.3273 | 0.3287 | 0.3294 | 0.3305 | 0.3304 | 0.332 | 0.3324 | 0.3335 | 0.3332 | 0.3347 | 0.3349 | 0.3354 | 0.3361 | 0.337 | 0.3377 | 0.3379 | 0.3387 | 0.3397 | 0.3406 | 0.3411 | 0.3415 | 0.3422 | 0.3422 | 0.3438 | 0.3438 | 0.3449 | 0.3459 | 0.3466 | 0.3468 | 0.3471 | 0.3481 | 0.3488 | 0.3493 | 0.3502 | 0.3496 | 0.3507 | 0.3517 | 0.3526 | 0.3532 | 0.3539 | 0.3541 | 0.3548 | 0.3545 | 0.3554 | 0.3556 | 0.356 | 0.357 | 0.3569 | 0.3567 | 0.357 | 0.3568 | 0.357 | 0.3576 | 0.3572 | 0.3588 | 0.359 | 0.358 | 0.359 | 0.3583 | 0.3595 | 0.3584 | 0.3585 | 0.359 | 0.3598 | 0.3596 | 0.3595 | 0.36 | 0.3599 | 0.3605 | 0.36 | 0.3603 | 0.3609 | 0.3603 | 0.3608 | 0.3602 | 0.3605 | 0.3604 | 0.3613 | 0.3614 | 0.361 | 0.3613 | 0.3616 | 0.3604 | 0.3612 | 0.3601 | 0.3608 | 0.3603 | 0.3602 | 0.3604 | 0.3601 | 0.3599 | 0.3596 | 0.3582 | 0.3585 | 0.3575 | 0.3586 | 0.3589 | 0.3585 | 0.359 | 0.3586 | 0.3581 | 0.3584 | 0.3584 | 0.3577 | 0.3573 | 0.3578 | 0.3573 | 0.3576 | 0.3574 | 0.357 | 0.3567 | 0.3562 | 0.3564 | 0.3567 | 0.3573 | 0.3567 | 0.3575 | 0.3564 | 0.3561 | 0.3556 | 0.3565 | 0.3558 | 0.3552 | 0.3545 | 0.3553 | 0.3536 | 0.3542 | 0.3543 | 0.3544 | 0.3543 | 0.3537 | 0.3544 | 0.354 | 0.3536 | 0.3534 | 0.3535 | 0.3538 | 0.3529 | 0.3536 | 0.3531 | 0.3534 | 0.3526 | 0.3522 | 0.3525 | 0.3529 | 0.3529 | 0.3527 | 0.352 | 0.3519 | 0.3522 | 0.3528 | 0.3521 | 0.3521 | 0.3524 | 0.3527 | 0.3525 | 0.3523 | 0.3522 | 0.3526 | 0.3522 | 0.3522 | 0.3526 | 0.3525 | 0.3514 | 0.3527 | 0.3516 | 0.3519 | 0.3511 | 0.3521 | 0.3511 | 0.3518 | 0.3523 | 0.3523 | 0.3519 | 0.3513 | 0.352 | 0.3519 | 0.3519 | 0.3517 | 0.3524 | 0.3521 | 0.3519 | 0.352 | 0.352 | 0.3524 | 0.3517 | 0.3524 | 0.3519 | 0.353 | 0.3521 | 0.3525 | 0.3525 | 0.3531 | 0.3533 | 0.3533 | 0.3533 | 0.3528 | 0.3533 | 0.3536 | 0.3536 | 0.3535 | 0.3542 | 0.3543 | 0.3545 | 0.3544 | 0.3541 | 0.3547 | 0.3543 | 0.3544 | 0.355 | 0.355 | 0.3551 | 0.3557 | 0.3558 | 0.3553 | 0.356 | 0.356 | 0.3564 | 0.3557 | 0.3571 | 0.3567 | 0.3573 | 0.3577 | 0.358 | 0.3572 | 0.3581 | 0.3583 | 0.3584 | 0.3593 | 0.3591 | 0.3592 | 0.3591 | 0.36 | 0.3604 | 0.3615 | 0.3611 | 0.3609 | 0.3623 | 0.3619 | 0.3625 | 0.3629 | 0.3631 | 0.3641 | 0.3638 | 0.3642 | 0.3658 | 0.365 | 0.3652 | 0.3656 | 0.3675 | 0.366 | 0.3668 | 0.3675 | 0.3679 | 0.3678 | 0.3682 | 0.3693 | 0.3691 | 0.3701 | 0.37 | 0.3716 | 0.3712 | 0.3722 | 0.3722 | 0.3731 | 0.3727 | 0.3736 | 0.3746 | 0.375 | 0.3765 | 0.3772 | 0.3761 | 0.3766 | 0.377 | 0.3779 | 0.3786 | 0.3798 | 0.3802 | 0.3816 | 0.3843 | 0.383 | 0.3833 | 0.3843 | 0.3842 | 0.3843 | 0.3854 | 0.3866 | 0.3872 | 0.3875 | 0.3883 | 0.3892 | 0.3877 | 0.3891 | 0.3893 | 0.3906 | 0.39 | 0.3907 | 0.392 | 0.393 | 0.394 | 0.3937 | 0.3951 | 0.3954 | 0.3962 | 0.3971 | 0.3965 | 0.3966 | 0.3972
C8 | 0.092 | 0.0919 | 0.0918 | 0.0917 | 0.0916 | 0.0915 | 0.0915 | 0.0915 | 0.0916 | 0.0913 | 0.0914 | 0.0913 | 0.0913 | 0.0912 | 0.0913 | 0.0915 | 0.0911 | 0.0912 | 0.0912 | 0.0912 | 0.0913 | 0.0916 | 0.0912 | 0.0914 | 0.0913 | 0.0913 | 0.0914 | 0.0914 | 0.0913 | 0.0915 | 0.0913 | 0.0914 | 0.0915 | 0.0914 | 0.0914 | 0.0917 | 0.0913 | 0.0914 | 0.0913 | 0.0913 | 0.0918 | 0.0915 | 0.0915 | 0.0914 | 0.0913 | 0.0913 | 0.0913 | 0.0913 | 0.0914 | 0.0914 | 0.0914 | 0.0914 | 0.0914 | 0.0915 | 0.0913 | 0.0914 | 0.0914 | 0.0913 | 0.0913 | 0.0914 | 0.0914 | 0.0914 | 0.0914 | 0.0913 | 0.0912 | 0.0913 | 0.0912 | 0.0913 | 0.0913 | 0.0912 | 0.0911 | 0.0911 | 0.0911 | 0.0913 | 0.0911 | 0.0912 | 0.0913 | 0.0913 | 0.0912 | 0.0912 | 0.0912 | 0.0912 | 0.0912 | 0.0914 | 0.0913 | 0.0913 | 0.0914 | 0.0914 | 0.0914 | 0.0914 | 0.0914 | 0.0915 | 0.0917 | 0.0912 | 0.0914 | 0.0913 | 0.0914 | 0.0914 | 0.0915 | 0.0915 | 0.0915 | 0.0916 | 0.0917 | 0.0917 | 0.0918 | 0.0918 | 0.0918 | 0.0919 | 0.0919 | 0.092 | 0.0919 | 0.0919 | 0.0921 | 0.0921 | 0.0922 | 0.0923 | 0.0921 | 0.0924 | 0.0925 | 0.0928 | 0.0933 | 0.0931 | 0.0934 | 0.0932 | 0.0934 | 0.0935 | 0.0938 | 0.0939 | 0.0942 | 0.0945 | 0.0946 | 0.0948 | 0.095 | 0.0953 | 0.0956 | 0.0959 | 0.0961 | 0.0966 | 0.0968 | 0.0971 | 0.0974 | 0.0978 | 0.0982 | 0.0985 | 0.099 | 0.0995 | 0.1002 | 0.1006 | 0.1013 | 0.1019 | 0.1025 | 0.103 | 0.1037 | 0.1046 | 0.1054 | 0.1063 | 0.1076 | 0.1082 | 0.1094 | 0.1105 | 0.1116 | 0.1131 | 0.1141 | 0.1155 | 0.1168 | 0.1183 | 0.1197 | 0.1212 | 0.123 | 0.1246 | 0.1265 | 0.128 | 0.13 | 0.1319 | 0.1337 | 0.1357 | 0.1377 | 0.1396 | 0.1418 | 0.1437 | 0.1458 | 0.1481 | 0.1499 | 0.152 | 0.154 | 0.1561 | 0.1583 | 0.1608 | 0.163 | 0.1655 | 0.1677 | 0.1702 | 0.1727 | 0.1752 | 0.178 | 0.1804 | 0.1832 | 0.1863 | 0.189 | 0.1915 | 0.1946 | 0.1979 | 0.2009 | 0.2034 | 0.206 | 0.209 | 0.2122 | 0.2149 | 0.2171 | 0.2194 | 0.2219 | 0.2243 | 0.2268 | 0.2289 | 0.231 | 0.2328 | 0.2348 | 0.237 | 0.2386 | 0.2405 | 0.2422 | 0.2436 | 0.2456 | 0.2472 | 0.2484 | 0.2499 | 0.2512 | 0.2528 | 0.2538 | 0.2547 | 0.2566 | 0.2578 | 0.2588 | 0.2599 | 0.2611 | 0.262 | 0.2633 | 0.2642 | 0.2657 | 0.2663 | 0.2671 | 0.2677 | 0.2688 | 0.2697 | 0.2708 | 0.2714 | 0.2726 | 0.2728 | 0.274 | 0.2749 | 0.2755 | 0.2766 | 0.2775 | 0.2786 | 0.2795 | 0.2795 | 0.2808 | 0.2818 | 0.2825 | 0.2837 | 0.2846 | 0.2854 | 0.2863 | 0.2861 | 0.2869 | 0.2885 | 0.2895 | 0.2908 | 0.2907 | 0.2916 | 0.2932 | 0.2939 | 0.2943 | 0.2953 | 0.2959 | 0.2975 | 0.2978 | 0.2983 | 0.2994 | 0.3005 | 0.3015 | 0.3041 | 0.3036 | 0.3044 | 0.3049 | 0.3061 | 0.3071 | 0.3083 | 0.3083 | 0.3094 | 0.3109 | 0.311 | 0.3128 | 0.3139 | 0.3149 | 0.3161 | 0.3165 | 0.3176 | 0.3181 | 0.3189 | 0.3197 | 0.3204 | 0.3203 | 0.3208 | 0.3216 | 0.3229 | 0.3232 | 0.3236 | 0.3244 | 0.3254 | 0.3263 | 0.3262 | 0.3274 | 0.3275 | 0.3278 | 0.329 | 0.3292 | 0.3299 | 0.3309 | 0.3312 | 0.332 | 0.3311 | 0.332 | 0.3324 | 0.3329 | 0.3334 | 0.3334 | 0.334 | 0.3347 | 0.3353 | 0.3364 | 0.3365 | 0.3372 | 0.3371 | 0.3374 | 0.3381 | 0.3391 | 0.3392 | 0.3393 | 0.3394 | 0.3407 | 0.3403 | 0.3396 | 0.3403 | 0.3408 | 0.3404 | 0.3419 | 0.3426 | 0.3412 | 0.3428 | 0.3423 | 0.343 | 0.3423 | 0.3425 | 0.343 | 0.343 | 0.3431 | 0.3435 | 0.3439 | 0.3439 | 0.3446 | 0.3447 | 0.344 | 0.3449 | 0.3451 | 0.3451 | 0.3447 | 0.3446 | 0.3446 | 0.3461 | 0.3457 | 0.3464 | 0.3461 | 0.3464 | 0.3469 | 0.3471 | 0.3468 | 0.3474 | 0.347 | 0.3475 | 0.3475 | 0.3474 | 0.347 | 0.3471 | 0.3462 | 0.3465 | 0.3456 | 0.3464 | 0.3471 | 0.3463 | 0.347 | 0.3461 | 0.3461 | 0.3467 | 0.3464 | 0.3459 | 0.3457 | 0.3463 | 0.3458 | 0.3464 | 0.3464 | 0.3462 | 0.3457 | 0.3455 | 0.3456 | 0.3459 | 0.3465 | 0.346 | 0.3464 | 0.3458 | 0.3461 | 0.3463 | 0.3465 | 0.3459 | 0.3459 | 0.3445 | 0.3448 | 0.3441 | 0.3443 | 0.3443 | 0.3444 | 0.3439 | 0.3434 | 0.3441 | 0.3435 | 0.3437 | 0.3436 | 0.3428 | 0.3432 | 0.343 | 0.3433 | 0.3433 | 0.3428 | 0.3427 | 0.342 | 0.3424 | 0.3428 | 0.3426 | 0.3428 | 0.3419 | 0.3421 | 0.3423 | 0.3423 | 0.3422 | 0.3421 | 0.3426 | 0.342 | 0.3422 | 0.3416 | 0.3416 | 0.3423 | 0.3417 | 0.3415 | 0.3421 | 0.3414 | 0.3402 | 0.3416 | 0.3409 | 0.3411 | 0.3406 | 0.3406 | 0.3402 | 0.3407 | 0.3411 | 0.3405 | 0.3407 | 0.3402 | 0.3405 | 0.3405 | 0.3407 | 0.3401 | 0.3401 | 0.3396 | 0.34 | 0.3403 | 0.34 | 0.34 | 0.3398 | 0.3403 | 0.3397 | 0.3402 | 0.3395 | 0.3391 | 0.3396 | 0.3399 | 0.3407 | 0.3403 | 0.3398 | 0.3399 | 0.3418 | 0.342 | 0.3411 | 0.3418 | 0.3416 | 0.3428 | 0.3423 | 0.3423 | 0.3418 | 0.3418 | 0.3416 | 0.3422 | 0.3413 | 0.3422 | 0.3422 | 0.3424 | 0.3427 | 0.3428 | 0.3428 | 0.3427 | 0.3433 | 0.3426 | 0.3439 | 0.3442 | 0.344 | 0.3437 | 0.3448 | 0.3437 | 0.3441 | 0.3446 | 0.3444 | 0.3455 | 0.3461 | 0.3463 | 0.3454 | 0.3464 | 0.3469 | 0.3476 | 0.3464 | 0.3469 | 0.3482 | 0.3476 | 0.3488 | 0.3485 | 0.3495 | 0.3503 | 0.3486 | 0.3497 | 0.3522 | 0.3502 | 0.3518 | 0.3508 | 0.3523 | 0.351 | 0.3526 | 0.3514 | 0.3516 | 0.3516 | 0.352 | 0.3548 | 0.3543 | 0.3551 | 0.3548 | 0.3549 | 0.3562 | 0.3568 | 0.3574 | 0.3565 | 0.3564 | 0.358 | 0.3599 | 0.3591 | 0.3614 | 0.362 | 0.3603 | 0.3611 | 0.3593 | 0.3612 | 0.3617 | 0.3641 | 0.3633 | 0.3652 | 0.3644 | 0.3656 | 0.3663 | 0.3669 | 0.3698 | 0.3704 | 0.3686 | 0.3703 | 0.3739 | 0.3732 | 0.3743 | 0.3744 | 0.3725 | 0.3753 | 0.3747 | 0.3765 | 0.3743 | 0.376 | 0.3787 | 0.3796 | 0.3796 | 0.3805 | 0.3812 | 0.3783 | 0.38 | 0.3799 | 0.3804 | 0.3812 | 0.384
C9 | 0.0906 | 0.0906 | 0.0904 | 0.0904 | 0.0902 | 0.0901 | 0.0902 | 0.0902 | 0.09 | 0.0903 | 0.09 | 0.09 | 0.09 | 0.0899 | 0.09 | 0.0899 | 0.0897 | 0.0898 | 0.0899 | 0.09 | 0.09 | 0.09 | 0.0901 | 0.09 | 0.09 | 0.09 | 0.0901 | 0.09 | 0.09 | 0.09 | 0.09 | 0.0901 | 0.0901 | 0.09 | 0.09 | 0.09 | 0.0899 | 0.0904 | 0.0899 | 0.09 | 0.09 | 0.0901 | 0.0901 | 0.09 | 0.09 | 0.0899 | 0.0899 | 0.09 | 0.09 | 0.0901 | 0.0901 | 0.0901 | 0.09 | 0.0903 | 0.09 | 0.09 | 0.0902 | 0.0901 | 0.0901 | 0.0901 | 0.0901 | 0.09 | 0.0901 | 0.0901 | 0.09 | 0.0899 | 0.0899 | 0.0899 | 0.0899 | 0.0899 | 0.0899 | 0.0897 | 0.0898 | 0.0899 | 0.0897 | 0.0899 | 0.09 | 0.09 | 0.0902 | 0.09 | 0.0899 | 0.09 | 0.09 | 0.0901 | 0.0901 | 0.0901 | 0.0902 | 0.0902 | 0.0902 | 0.0905 | 0.0902 | 0.0902 | 0.0902 | 0.09 | 0.0901 | 0.0902 | 0.0902 | 0.0903 | 0.0903 | 0.0903 | 0.0903 | 0.0904 | 0.0905 | 0.0906 | 0.0906 | 0.0907 | 0.0906 | 0.0908 | 0.0908 | 0.0908 | 0.0907 | 0.0908 | 0.0909 | 0.0909 | 0.091 | 0.0911 | 0.091 | 0.0914 | 0.0915 | 0.0918 | 0.092 | 0.0921 | 0.092 | 0.0921 | 0.0923 | 0.0924 | 0.0927 | 0.0927 | 0.0931 | 0.0933 | 0.0934 | 0.0937 | 0.0939 | 0.0941 | 0.0945 | 0.0947 | 0.095 | 0.0953 | 0.0957 | 0.0963 | 0.0962 | 0.0967 | 0.0972 | 0.0974 | 0.0979 | 0.0982 | 0.099 | 0.0994 | 0.1001 | 0.1007 | 0.1012 | 0.1017 | 0.1026 | 0.1034 | 0.1043 | 0.1052 | 0.1063 | 0.1073 | 0.1084 | 0.1096 | 0.1109 | 0.1126 | 0.1135 | 0.1149 | 0.1166 | 0.1182 | 0.1196 | 0.1212 | 0.123 | 0.1248 | 0.1269 | 0.1287 | 0.1309 | 0.133 | 0.135 | 0.1374 | 0.1395 | 0.1419 | 0.1443 | 0.1467 | 0.1491 | 0.1516 | 0.1538 | 0.1564 | 0.1586 | 0.1611 | 0.1637 | 0.1666 | 0.169 | 0.172 | 0.1746 | 0.1778 | 0.1799 | 0.1833 | 0.1866 | 0.1896 | 0.1925 | 0.1953 | 0.199 | 0.2026 | 0.2056 | 0.2092 | 0.2128 | 0.2164 | 0.2196 | 0.223 | 0.2259 | 0.23 | 0.2321 | 0.2354 | 0.2378 | 0.2407 | 0.2434 | 0.2456 | 0.2477 | 0.25 | 0.2521 | 0.2541 | 0.2559 | 0.2579 | 0.2599 | 0.261 | 0.2631 | 0.2644 | 0.266 | 0.2672 | 0.2686 | 0.2697 | 0.2713 | 0.272 | 0.274 | 0.275 | 0.2766 | 0.2774 | 0.2787 | 0.2793 | 0.281 | 0.2823 | 0.2834 | 0.2841 | 0.285 | 0.286 | 0.2871 | 0.288 | 0.2891 | 0.2893 | 0.2912 | 0.2907 | 0.2924 | 0.2931 | 0.2941 | 0.295 | 0.2961 | 0.2966 | 0.2972 | 0.2983 | 0.2987 | 0.299 | 0.3003 | 0.3012 | 0.3022 | 0.3031 | 0.3037 | 0.3036 | 0.3047 | 0.3058 | 0.3066 | 0.3073 | 0.3071 | 0.3078 | 0.3094 | 0.3097 | 0.3099 | 0.3109 | 0.3118 | 0.3137 | 0.3137 | 0.3142 | 0.3153 | 0.3156 | 0.3169 | 0.318 | 0.319 | 0.3195 | 0.3202 | 0.3216 | 0.3222 | 0.3232 | 0.3236 | 0.3246 | 0.3259 | 0.3259 | 0.3276 | 0.3288 | 0.3294 | 0.3308 | 0.3312 | 0.332 | 0.3325 | 0.334 | 0.3339 | 0.335 | 0.335 | 0.3357 | 0.336 | 0.338 | 0.338 | 0.3385 | 0.3397 | 0.3411 | 0.3416 | 0.3423 | 0.3429 | 0.3438 | 0.3443 | 0.3457 | 0.3461 | 0.3473 | 0.3484 | 0.3486 | 0.3492 | 0.3484 | 0.35 | 0.3499 | 0.351 | 0.3517 | 0.3511 | 0.3518 | 0.3524 | 0.3539 | 0.3543 | 0.3543 | 0.3561 | 0.3556 | 0.3557 | 0.3565 | 0.3565 | 0.3567 | 0.357 | 0.3574 | 0.3576 | 0.3582 | 0.3569 | 0.3567 | 0.3581 | 0.3565 | 0.3589 | 0.3588 | 0.3575 | 0.3582 | 0.3573 | 0.3584 | 0.3578 | 0.3573 | 0.3577 | 0.3575 | 0.3582 | 0.3583 | 0.3583 | 0.3578 | 0.3587 | 0.3576 | 0.3577 | 0.3582 | 0.3577 | 0.3572 | 0.3564 | 0.3563 | 0.3561 | 0.3572 | 0.3576 | 0.3565 | 0.3565 | 0.357 | 0.3564 | 0.3563 | 0.3565 | 0.3566 | 0.3561 | 0.3559 | 0.3564 | 0.3557 | 0.3551 | 0.3548 | 0.3537 | 0.3539 | 0.3524 | 0.3534 | 0.3534 | 0.3527 | 0.3532 | 0.3521 | 0.3518 | 0.3525 | 0.3521 | 0.3514 | 0.3514 | 0.3517 | 0.3512 | 0.3515 | 0.3512 | 0.351 | 0.3507 | 0.3503 | 0.3508 | 0.3508 | 0.3515 | 0.3509 | 0.3514 | 0.3506 | 0.3508 | 0.3506 | 0.3502 | 0.3503 | 0.3504 | 0.3485 | 0.3491 | 0.348 | 0.3482 | 0.3486 | 0.3486 | 0.3484 | 0.348 | 0.3488 | 0.3482 | 0.3481 | 0.3484 | 0.3476 | 0.3479 | 0.348 | 0.3486 | 0.3486 | 0.3476 | 0.3475 | 0.347 | 0.3469 | 0.3476 | 0.3491 | 0.348 | 0.3468 | 0.3486 | 0.3471 | 0.3483 | 0.3479 | 0.3482 | 0.348 | 0.348 | 0.3483 | 0.3473 | 0.3479 | 0.349 | 0.348 | 0.3482 | 0.3485 | 0.3483 | 0.3466 | 0.3483 | 0.3476 | 0.3481 | 0.3471 | 0.3478 | 0.3473 | 0.3478 | 0.3483 | 0.3481 | 0.3481 | 0.3478 | 0.3482 | 0.3484 | 0.348 | 0.348 | 0.3485 | 0.3485 | 0.3485 | 0.3489 | 0.3487 | 0.349 | 0.3479 | 0.349 | 0.349 | 0.3496 | 0.3488 | 0.3492 | 0.3496 | 0.35 | 0.3503 | 0.3505 | 0.3503 | 0.3506 | 0.3507 | 0.3507 | 0.3511 | 0.3513 | 0.3518 | 0.3522 | 0.3526 | 0.3525 | 0.352 | 0.3521 | 0.3517 | 0.3521 | 0.3527 | 0.353 | 0.3533 | 0.3539 | 0.3541 | 0.3539 | 0.3546 | 0.3543 | 0.3554 | 0.3546 | 0.3562 | 0.356 | 0.3567 | 0.3565 | 0.3574 | 0.3565 | 0.3575 | 0.3577 | 0.3579 | 0.359 | 0.3591 | 0.3597 | 0.3594 | 0.361 | 0.3619 | 0.3617 | 0.3626 | 0.3638 | 0.3631 | 0.3637 | 0.3661 | 0.3664 | 0.3668 | 0.3673 | 0.3678 | 0.3684 | 0.3692 | 0.369 | 0.3693 | 0.3694 | 0.3697 | 0.3702 | 0.3711 | 0.3724 | 0.3725 | 0.3723 | 0.3731 | 0.3742 | 0.3742 | 0.3753 | 0.3755 | 0.3766 | 0.3765 | 0.3771 | 0.3773 | 0.3787 | 0.3786 | 0.3796 | 0.3801 | 0.3812 | 0.382 | 0.3824 | 0.383 | 0.3828 | 0.3833 | 0.3849 | 0.3856 | 0.3858 | 0.3867 | 0.3871 | 0.388 | 0.3886 | 0.3898 | 0.3896 | 0.3907 | 0.3912 | 0.3919 | 0.3922 | 0.3925 | 0.3927 | 0.3933 | 0.3945 | 0.3944 | 0.3952 | 0.3959 | 0.3971 | 0.3967 | 0.3978 | 0.3982 | 0.3986 | 0.3996 | 0.3994 | 0.4009 | 0.4014 | 0.4022 | 0.4022 | 0.4037 | 0.4032 | 0.404
C10 | 0.0902 | 0.0901 | 0.0901 | 0.09 | 0.0902 | 0.0899 | 0.09 | 0.09 | 0.0899 | 0.0897 | 0.0898 | 0.0898 | 0.0898 | 0.0897 | 0.0899 | 0.0897 | 0.0897 | 0.0896 | 0.0897 | 0.0897 | 0.0898 | 0.0897 | 0.0897 | 0.0898 | 0.0898 | 0.0898 | 0.0898 | 0.0898 | 0.0898 | 0.0896 | 0.0897 | 0.0897 | 0.0899 | 0.0897 | 0.0897 | 0.0896 | 0.0897 | 0.0897 | 0.0897 | 0.0897 | 0.0898 | 0.0898 | 0.0899 | 0.09 | 0.0898 | 0.0897 | 0.0896 | 0.0897 | 0.0897 | 0.0897 | 0.0898 | 0.0897 | 0.0898 | 0.0899 | 0.0897 | 0.0898 | 0.0898 | 0.0898 | 0.0897 | 0.0897 | 0.0897 | 0.0898 | 0.0898 | 0.0897 | 0.0897 | 0.0896 | 0.0896 | 0.0897 | 0.0896 | 0.0896 | 0.0895 | 0.0894 | 0.0894 | 0.0896 | 0.0895 | 0.0896 | 0.0896 | 0.0897 | 0.0896 | 0.0897 | 0.0897 | 0.0896 | 0.0898 | 0.0898 | 0.0897 | 0.0898 | 0.0898 | 0.0898 | 0.0898 | 0.0899 | 0.0899 | 0.0899 | 0.0898 | 0.0897 | 0.0898 | 0.0898 | 0.0899 | 0.0899 | 0.0899 | 0.09 | 0.09 | 0.09 | 0.0901 | 0.0902 | 0.0903 | 0.0903 | 0.0903 | 0.0904 | 0.0904 | 0.0905 | 0.0904 | 0.0904 | 0.0909 | 0.0909 | 0.0907 | 0.0908 | 0.0908 | 0.0909 | 0.0911 | 0.0913 | 0.0915 | 0.0918 | 0.0918 | 0.0917 | 0.0919 | 0.0922 | 0.0924 | 0.0925 | 0.0928 | 0.0931 | 0.0932 | 0.0935 | 0.0936 | 0.0939 | 0.0942 | 0.0946 | 0.0948 | 0.095 | 0.0955 | 0.0957 | 0.096 | 0.0965 | 0.0968 | 0.0972 | 0.0977 | 0.0981 | 0.0988 | 0.0992 | 0.0999 | 0.1006 | 0.1011 | 0.1017 | 0.1025 | 0.1035 | 0.1044 | 0.105 | 0.106 | 0.1072 | 0.1082 | 0.1095 | 0.1107 | 0.1119 | 0.1132 | 0.1145 | 0.1159 | 0.1174 | 0.1191 | 0.1206 | 0.1223 | 0.1241 | 0.1259 | 0.1277 | 0.1297 | 0.1316 | 0.1335 | 0.1355 | 0.1378 | 0.1399 | 0.1419 | 0.1443 | 0.1465 | 0.1485 | 0.1507 | 0.1529 | 0.1551 | 0.1572 | 0.1596 | 0.1621 | 0.1649 | 0.167 | 0.1695 | 0.1722 | 0.1747 | 0.1778 | 0.1801 | 0.1828 | 0.186 | 0.1886 | 0.1916 | 0.1946 | 0.198 | 0.2009 | 0.204 | 0.207 | 0.2102 | 0.2135 | 0.2159 | 0.2184 | 0.2214 | 0.2243 | 0.227 | 0.2291 | 0.2317 | 0.2336 | 0.2359 | 0.2379 | 0.2403 | 0.242 | 0.2443 | 0.2461 | 0.2477 | 0.2494 | 0.2513 | 0.253 | 0.2544 | 0.2559 | 0.2573 | 0.2584 | 0.2602 | 0.2611 | 0.2628 | 0.2638 | 0.2651 | 0.2659 | 0.2673 | 0.2682 | 0.2698 | 0.2705 | 0.2718 | 0.2723 | 0.2734 | 0.2741 | 0.2751 | 0.2757 | 0.2769 | 0.2777 | 0.2787 | 0.2788 | 0.2801 | 0.2812 | 0.2817 | 0.2821 | 0.283 | 0.2839 | 0.285 | 0.2853 | 0.2865 | 0.287 | 0.2879 | 0.2886 | 0.2895 | 0.2906 | 0.2915 | 0.2916 | 0.2923 | 0.2944 | 0.2954 | 0.2959 | 0.2961 | 0.2969 | 0.2985 | 0.2993 | 0.2997 | 0.3005 | 0.3011 | 0.3028 | 0.3033 | 0.3043 | 0.3046 | 0.3053 | 0.3065 | 0.3084 | 0.3092 | 0.3103 | 0.3109 | 0.3122 | 0.3124 | 0.3139 | 0.3141 | 0.3152 | 0.3171 | 0.3178 | 0.3195 | 0.3203 | 0.3207 | 0.3221 | 0.3225 | 0.3233 | 0.3243 | 0.3253 | 0.3262 | 0.3273 | 0.3268 | 0.3271 | 0.3281 | 0.3297 | 0.3296 | 0.33 | 0.3311 | 0.3317 | 0.3327 | 0.3338 | 0.3342 | 0.3346 | 0.3347 | 0.3363 | 0.3361 | 0.3369 | 0.3381 | 0.3385 | 0.3388 | 0.3383 | 0.3394 | 0.3391 | 0.3401 | 0.3403 | 0.3408 | 0.3411 | 0.341 | 0.3435 | 0.3435 | 0.3441 | 0.3446 | 0.3448 | 0.3451 | 0.3462 | 0.3466 | 0.3469 | 0.347 | 0.3474 | 0.348 | 0.3482 | 0.3471 | 0.3478 | 0.3489 | 0.3485 | 0.35 | 0.3515 | 0.3495 | 0.3513 | 0.3506 | 0.3517 | 0.3513 | 0.3511 | 0.3516 | 0.352 | 0.3527 | 0.3529 | 0.3534 | 0.3536 | 0.3542 | 0.3532 | 0.3538 | 0.3546 | 0.3538 | 0.3547 | 0.354 | 0.3542 | 0.3541 | 0.3555 | 0.3558 | 0.356 | 0.3565 | 0.3563 | 0.3569 | 0.357 | 0.357 | 0.3568 | 0.3566 | 0.3564 | 0.3568 | 0.3572 | 0.3562 | 0.3568 | 0.3552 | 0.3557 | 0.3541 | 0.3558 | 0.356 | 0.3554 | 0.3563 | 0.3552 | 0.3551 | 0.3563 | 0.3553 | 0.3544 | 0.3546 | 0.3553 | 0.3544 | 0.3554 | 0.355 | 0.3553 | 0.3541 | 0.354 | 0.3544 | 0.355 | 0.3554 | 0.3551 | 0.3555 | 0.3548 | 0.3553 | 0.3552 | 0.3556 | 0.3546 | 0.3551 | 0.3538 | 0.3544 | 0.3526 | 0.3533 | 0.353 | 0.3532 | 0.3532 | 0.3518 | 0.3534 | 0.3523 | 0.3522 | 0.3523 | 0.352 | 0.3522 | 0.3519 | 0.3523 | 0.352 | 0.3517 | 0.3513 | 0.3505 | 0.3504 | 0.3512 | 0.3514 | 0.3515 | 0.3502 | 0.351 | 0.3503 | 0.3512 | 0.3507 | 0.3506 | 0.3509 | 0.3507 | 0.3509 | 0.3502 | 0.35 | 0.3513 | 0.3501 | 0.3499 | 0.3502 | 0.3496 | 0.3484 | 0.3497 | 0.3486 | 0.349 | 0.3483 | 0.3488 | 0.3479 | 0.3485 | 0.3486 | 0.3484 | 0.3483 | 0.348 | 0.3484 | 0.3481 | 0.3478 | 0.3477 | 0.3477 | 0.3478 | 0.3473 | 0.3479 | 0.3476 | 0.3478 | 0.347 | 0.3482 | 0.3473 | 0.348 | 0.3465 | 0.3469 | 0.3475 | 0.3475 | 0.3483 | 0.3478 | 0.3472 | 0.3475 | 0.3476 | 0.3476 | 0.3476 | 0.3476 | 0.3477 | 0.3481 | 0.3481 | 0.3477 | 0.3474 | 0.3474 | 0.3474 | 0.3475 | 0.3478 | 0.348 | 0.3483 | 0.3484 | 0.3484 | 0.3483 | 0.3483 | 0.3481 | 0.3485 | 0.3484 | 0.3495 | 0.3488 | 0.3499 | 0.3502 | 0.3503 | 0.3495 | 0.3505 | 0.3508 | 0.3507 | 0.3513 | 0.3518 | 0.352 | 0.3514 | 0.3529 | 0.3533 | 0.3533 | 0.3538 | 0.3537 | 0.3538 | 0.3544 | 0.3545 | 0.3546 | 0.3547 | 0.3553 | 0.3558 | 0.356 | 0.3559 | 0.3556 | 0.3562 | 0.3563 | 0.3566 | 0.356 | 0.3574 | 0.3577 | 0.3583 | 0.3584 | 0.358 | 0.3598 | 0.3588 | 0.3602 | 0.36 | 0.3604 | 0.3605 | 0.3611 | 0.3615 | 0.3622 | 0.3617 | 0.3629 | 0.3631 | 0.364 | 0.3648 | 0.3653 | 0.3651 | 0.3651 | 0.3657 | 0.367 | 0.3676 | 0.3682 | 0.3689 | 0.3686 | 0.3698 | 0.3703 | 0.371 | 0.3709 | 0.3716 | 0.3724 | 0.3729 | 0.3735 | 0.374 | 0.3738 | 0.374 | 0.3755 | 0.3754 | 0.3757 | 0.3768 | 0.378 | 0.3776 | 0.378 | 0.3787 | 0.3796 | 0.3806 | 0.3805 | 0.3817 | 0.3818 | 0.3825 | 0.3836 | 0.384 | 0.3844 | 0.3846
C11 | 0.0906 | 0.0908 | 0.0903 | 0.0902 | 0.0901 | 0.0902 | 0.0902 | 0.0901 | 0.0901 | 0.0899 | 0.09 | 0.09 | 0.09 | 0.0899 | 0.0903 | 0.0899 | 0.0899 | 0.0899 | 0.0899 | 0.0899 | 0.0899 | 0.09 | 0.0901 | 0.09 | 0.09 | 0.0899 | 0.09 | 0.09 | 0.09 | 0.0898 | 0.0899 | 0.09 | 0.09 | 0.09 | 0.0901 | 0.09 | 0.09 | 0.0899 | 0.09 | 0.09 | 0.0901 | 0.09 | 0.0901 | 0.09 | 0.09 | 0.0899 | 0.0899 | 0.0899 | 0.09 | 0.09 | 0.0901 | 0.09 | 0.0901 | 0.0902 | 0.0901 | 0.0901 | 0.0901 | 0.09 | 0.0901 | 0.0901 | 0.0901 | 0.0901 | 0.0901 | 0.09 | 0.09 | 0.0899 | 0.0899 | 0.0903 | 0.09 | 0.0899 | 0.0898 | 0.0898 | 0.0898 | 0.0899 | 0.0899 | 0.09 | 0.0901 | 0.0901 | 0.0901 | 0.0901 | 0.0901 | 0.0902 | 0.0902 | 0.0904 | 0.0902 | 0.0903 | 0.0903 | 0.0904 | 0.0904 | 0.0904 | 0.0905 | 0.0905 | 0.0904 | 0.0903 | 0.0904 | 0.0905 | 0.0906 | 0.0906 | 0.0907 | 0.0907 | 0.0907 | 0.0909 | 0.091 | 0.0911 | 0.0912 | 0.0913 | 0.0914 | 0.0915 | 0.0918 | 0.0922 | 0.0919 | 0.092 | 0.0921 | 0.0921 | 0.0923 | 0.0923 | 0.0923 | 0.0926 | 0.0929 | 0.0932 | 0.0936 | 0.0938 | 0.0943 | 0.0942 | 0.0944 | 0.0948 | 0.0951 | 0.0955 | 0.0959 | 0.0964 | 0.0967 | 0.0972 | 0.0976 | 0.0981 | 0.0988 | 0.0992 | 0.0998 | 0.1003 | 0.101 | 0.1017 | 0.1022 | 0.1031 | 0.1038 | 0.1045 | 0.1058 | 0.1064 | 0.1074 | 0.1085 | 0.1097 | 0.1112 | 0.112 | 0.1132 | 0.1146 | 0.1161 | 0.1175 | 0.1193 | 0.1208 | 0.1224 | 0.1242 | 0.1261 | 0.128 | 0.13 | 0.1319 | 0.1341 | 0.1362 | 0.1385 | 0.1405 | 0.1428 | 0.1453 | 0.1473 | 0.1497 | 0.1519 | 0.1545 | 0.1569 | 0.159 | 0.1615 | 0.164 | 0.1666 | 0.1691 | 0.172 | 0.1746 | 0.1775 | 0.18 | 0.183 | 0.1859 | 0.1889 | 0.1924 | 0.1955 | 0.1983 | 0.2018 | 0.2054 | 0.2083 | 0.2112 | 0.2148 | 0.2179 | 0.2213 | 0.224 | 0.2261 | 0.229 | 0.2317 | 0.2344 | 0.2366 | 0.2392 | 0.2413 | 0.2437 | 0.2459 | 0.2482 | 0.25 | 0.2519 | 0.2535 | 0.2557 | 0.2574 | 0.2591 | 0.2604 | 0.2625 | 0.2637 | 0.2654 | 0.2665 | 0.268 | 0.2698 | 0.2711 | 0.2724 | 0.2737 | 0.2743 | 0.2757 | 0.2765 | 0.2778 | 0.2789 | 0.2797 | 0.2805 | 0.2821 | 0.2834 | 0.2841 | 0.2846 | 0.2856 | 0.2865 | 0.2877 | 0.2881 | 0.2894 | 0.2896 | 0.2904 | 0.2907 | 0.292 | 0.2926 | 0.2936 | 0.2942 | 0.2955 | 0.2953 | 0.2974 | 0.2988 | 0.3001 | 0.3007 | 0.302 | 0.3029 | 0.3032 | 0.3039 | 0.305 | 0.3052 | 0.3065 | 0.3073 | 0.3081 | 0.3092 | 0.3096 | 0.3093 | 0.3093 | 0.3114 | 0.3127 | 0.3137 | 0.3137 | 0.3144 | 0.3165 | 0.3171 | 0.3174 | 0.318 | 0.3192 | 0.3211 | 0.3214 | 0.3222 | 0.3233 | 0.3237 | 0.325 | 0.3264 | 0.3269 | 0.3283 | 0.3283 | 0.3301 | 0.3304 | 0.3318 | 0.3317 | 0.3328 | 0.3343 | 0.3349 | 0.3363 | 0.3374 | 0.3377 | 0.3387 | 0.3393 | 0.3403 | 0.3407 | 0.3422 | 0.3423 | 0.3434 | 0.3434 | 0.3426 | 0.3436 | 0.3453 | 0.345 | 0.3457 | 0.347 | 0.3474 | 0.3484 | 0.3488 | 0.3496 | 0.3498 | 0.3499 | 0.3516 | 0.352 | 0.3528 | 0.3538 | 0.3538 | 0.354 | 0.3534 | 0.3545 | 0.3546 | 0.3552 | 0.3559 | 0.3553 | 0.3565 | 0.356 | 0.3575 | 0.3583 | 0.3579 | 0.3592 | 0.3591 | 0.3594 | 0.3611 | 0.3598 | 0.3607 | 0.3608 | 0.3598 | 0.3605 | 0.3608 | 0.3589 | 0.3591 | 0.3603 | 0.359 | 0.361 | 0.3614 | 0.3594 | 0.3614 | 0.3604 | 0.3613 | 0.361 | 0.3607 | 0.3611 | 0.3613 | 0.361 | 0.3612 | 0.3618 | 0.3615 | 0.3625 | 0.3615 | 0.3614 | 0.3626 | 0.3616 | 0.3623 | 0.3619 | 0.3618 | 0.3612 | 0.3625 | 0.363 | 0.3626 | 0.3626 | 0.3623 | 0.3619 | 0.3621 | 0.362 | 0.3619 | 0.3614 | 0.3608 | 0.3615 | 0.3611 | 0.3605 | 0.3599 | 0.3585 | 0.3587 | 0.3571 | 0.3582 | 0.3587 | 0.3577 | 0.3592 | 0.3575 | 0.3571 | 0.3579 | 0.358 | 0.3571 | 0.3564 | 0.3573 | 0.357 | 0.3573 | 0.3577 | 0.3574 | 0.3561 | 0.3555 | 0.3564 | 0.3566 | 0.3569 | 0.3577 | 0.3569 | 0.3566 | 0.3567 | 0.3569 | 0.3567 | 0.356 | 0.3568 | 0.3543 | 0.3551 | 0.3538 | 0.3543 | 0.3544 | 0.3545 | 0.3541 | 0.3531 | 0.3544 | 0.3538 | 0.3532 | 0.3536 | 0.3529 | 0.3533 | 0.3528 | 0.3532 | 0.3528 | 0.3522 | 0.3524 | 0.3515 | 0.3515 | 0.3518 | 0.3517 | 0.3523 | 0.3514 | 0.3506 | 0.3511 | 0.3521 | 0.3521 | 0.3519 | 0.352 | 0.3517 | 0.3516 | 0.3514 | 0.351 | 0.3514 | 0.3511 | 0.351 | 0.3517 | 0.3515 | 0.3491 | 0.3508 | 0.3498 | 0.35 | 0.3499 | 0.3503 | 0.349 | 0.3503 | 0.3505 | 0.3501 | 0.3494 | 0.3499 | 0.35 | 0.3498 | 0.3495 | 0.3493 | 0.3501 | 0.3496 | 0.3491 | 0.3501 | 0.3499 | 0.3501 | 0.3493 | 0.3497 | 0.3496 | 0.3507 | 0.349 | 0.3487 | 0.3499 | 0.3495 | 0.3503 | 0.3503 | 0.3508 | 0.3509 | 0.3511 | 0.3506 | 0.3499 | 0.3507 | 0.3508 | 0.3507 | 0.3511 | 0.3508 | 0.3498 | 0.3517 | 0.3504 | 0.3515 | 0.3512 | 0.3512 | 0.3518 | 0.3519 | 0.3521 | 0.3518 | 0.3529 | 0.3526 | 0.3529 | 0.3519 | 0.3541 | 0.3527 | 0.3531 | 0.3533 | 0.3547 | 0.3528 | 0.3531 | 0.3535 | 0.3539 | 0.3548 | 0.3544 | 0.3549 | 0.3554 | 0.356 | 0.3573 | 0.3573 | 0.357 | 0.3576 | 0.3567 | 0.3576 | 0.3573 | 0.3582 | 0.3585 | 0.3583 | 0.3586 | 0.36 | 0.3597 | 0.3599 | 0.3604 | 0.36 | 0.3603 | 0.3605 | 0.3617 | 0.3623 | 0.3624 | 0.3627 | 0.3627 | 0.364 | 0.3636 | 0.3648 | 0.3645 | 0.3652 | 0.366 | 0.366 | 0.3666 | 0.3675 | 0.3669 | 0.3685 | 0.3685 | 0.3695 | 0.3699 | 0.3707 | 0.3713 | 0.3716 | 0.3709 | 0.3731 | 0.3741 | 0.3746 | 0.3743 | 0.3751 | 0.3755 | 0.3762 | 0.3774 | 0.3769 | 0.3777 | 0.3792 | 0.3802 | 0.3793 | 0.3806 | 0.38 | 0.3806 | 0.3818 | 0.3814 | 0.382 | 0.3833 | 0.3842 | 0.3842 | 0.3845 | 0.3857 | 0.3858 | 0.3864 | 0.3863 | 0.3879 | 0.3885 | 0.3891 | 0.3897 | 0.3905 | 0.3901 | 0.3909
C12 | 0.0911 | 0.0913 | 0.091 | 0.0909 | 0.0908 | 0.0908 | 0.0908 | 0.0908 | 0.0906 | 0.0906 | 0.0907 | 0.0907 | 0.0906 | 0.0906 | 0.0907 | 0.0906 | 0.0904 | 0.0906 | 0.0905 | 0.0906 | 0.0907 | 0.0907 | 0.0906 | 0.0907 | 0.0907 | 0.0907 | 0.0907 | 0.0907 | 0.0907 | 0.0906 | 0.0906 | 0.0907 | 0.091 | 0.0908 | 0.0907 | 0.0906 | 0.0906 | 0.0906 | 0.0906 | 0.0906 | 0.0908 | 0.0908 | 0.0909 | 0.0907 | 0.0907 | 0.0905 | 0.0906 | 0.0906 | 0.0907 | 0.0908 | 0.0907 | 0.0907 | 0.0908 | 0.0909 | 0.0907 | 0.0907 | 0.0908 | 0.0908 | 0.0907 | 0.0907 | 0.0907 | 0.0907 | 0.0907 | 0.0907 | 0.0905 | 0.0905 | 0.0905 | 0.0906 | 0.0905 | 0.0904 | 0.0903 | 0.0904 | 0.0903 | 0.0904 | 0.0904 | 0.0905 | 0.0905 | 0.0905 | 0.0904 | 0.0907 | 0.0904 | 0.0905 | 0.0905 | 0.0906 | 0.0905 | 0.0905 | 0.0906 | 0.0906 | 0.0905 | 0.0906 | 0.0906 | 0.0906 | 0.0904 | 0.0904 | 0.0904 | 0.0904 | 0.0906 | 0.0905 | 0.0905 | 0.0905 | 0.0905 | 0.0905 | 0.0905 | 0.0905 | 0.0905 | 0.0906 | 0.0905 | 0.0905 | 0.0905 | 0.0904 | 0.0904 | 0.0905 | 0.0903 | 0.0904 | 0.0903 | 0.0903 | 0.0901 | 0.0903 | 0.0903 | 0.0905 | 0.0905 | 0.0905 | 0.0906 | 0.0904 | 0.0905 | 0.0906 | 0.0906 | 0.0906 | 0.0908 | 0.0908 | 0.0907 | 0.0908 | 0.0907 | 0.0911 | 0.0908 | 0.0909 | 0.0909 | 0.0908 | 0.0909 | 0.0909 | 0.0907 | 0.0907 | 0.0907 | 0.0906 | 0.0907 | 0.0906 | 0.0907 | 0.0907 | 0.0907 | 0.0907 | 0.0905 | 0.0904 | 0.0904 | 0.0905 | 0.0906 | 0.0905 | 0.0906 | 0.0906 | 0.0907 | 0.0907 | 0.0908 | 0.0908 | 0.0908 | 0.0908 | 0.0907 | 0.0909 | 0.0908 | 0.0908 | 0.0908 | 0.0909 | 0.091 | 0.0908 | 0.0909 | 0.091 | 0.0909 | 0.0908 | 0.0908 | 0.0909 | 0.0908 | 0.0909 | 0.0909 | 0.091 | 0.0909 | 0.0909 | 0.0909 | 0.0909 | 0.0909 | 0.0909 | 0.091 | 0.091 | 0.091 | 0.091 | 0.091 | 0.091 | 0.091 | 0.0909 | 0.0909 | 0.0909 | 0.0908 | 0.0907 | 0.0908 | 0.0909 | 0.091 | 0.0909 | 0.0909 | 0.0909 | 0.0908 | 0.0908 | 0.0909 | 0.0908 | 0.0908 | 0.0908 | 0.0908 | 0.0907 | 0.0907 | 0.0908 | 0.0911 | 0.0909 | 0.0909 | 0.0909 | 0.0913 | 0.0909 | 0.0911 | 0.091 | 0.0909 | 0.0911 | 0.0909 | 0.091 | 0.0913 | 0.0909 | 0.091 | 0.0908 | 0.0908 | 0.0908 | 0.0909 | 0.091 | 0.0909 | 0.0911 | 0.0909 | 0.0909 | 0.091 | 0.091 | 0.091 | 0.0909 | 0.0909 | 0.0908 | 0.0909 | 0.091 | 0.0908 | 0.0909 | 0.0907 | 0.0909 | 0.0906 | 0.0907 | 0.0906 | 0.0906 | 0.0905 | 0.0903 | 0.0904 | 0.0906 | 0.0905 | 0.0904 | 0.0905 | 0.0905 | 0.0908 | 0.0907 | 0.0907 | 0.0906 | 0.0907 | 0.0906 | 0.0907 | 0.0908 | 0.0907 | 0.0908 | 0.0907 | 0.0908 | 0.0908 | 0.0906 | 0.0907 | 0.0908 | 0.0908 | 0.0907 | 0.0907 | 0.0907 | 0.091 | 0.0907 | 0.0907 | 0.0906 | 0.0903 | 0.0903 | 0.0906 | 0.0907 | 0.0906 | 0.0908 | 0.0908 | 0.0908 | 0.0907 | 0.091 | 0.0907 | 0.0907 | 0.0907 | 0.0909 | 0.0908 | 0.0909 | 0.0909 | 0.091 | 0.0909 | 0.0909 | 0.0909 | 0.091 | 0.0908 | 0.0909 | 0.091 | 0.0909 | 0.0913 | 0.0911 | 0.0912 | 0.091 | 0.0911 | 0.0911 | 0.0911 | 0.091 | 0.0909 | 0.0909 | 0.091 | 0.0908 | 0.0908 | 0.0908 | 0.0907 | 0.0908 | 0.091 | 0.0908 | 0.0907 | 0.0907 | 0.0907 | 0.0907 | 0.0911 | 0.0907 | 0.0906 | 0.0908 | 0.0906 | 0.0905 | 0.0906 | 0.0906 | 0.0906 | 0.0906 | 0.0905 | 0.0906 | 0.0907 | 0.0906 | 0.0909 | 0.091 | 0.091 | 0.0906 | 0.0906 | 0.0907 | 0.0906 | 0.0907 | 0.0907 | 0.0907 | 0.0907 | 0.0908 | 0.0907 | 0.0907 | 0.0907 | 0.0908 | 0.0907 | 0.0907 | 0.0909 | 0.0907 | 0.0911 | 0.0912 | 0.0908 | 0.0909 | 0.0909 | 0.0912 | 0.0909 | 0.0909 | 0.0908 | 0.0909 | 0.0911 | 0.0912 | 0.0909 | 0.0909 | 0.0909 | 0.0909 | 0.091 | 0.091 | 0.091 | 0.091 | 0.091 | 0.0909 | 0.0909 | 0.0909 | 0.0909 | 0.0909 | 0.0909 | 0.0909 | 0.0909 | 0.0909 | 0.0909 | 0.0913 | 0.0909 | 0.0909 | 0.0909 | 0.091 | 0.0909 | 0.091 | 0.091 | 0.091 | 0.0911 | 0.0911 | 0.091 | 0.0911 | 0.0912 | 0.0911 | 0.0911 | 0.0913 | 0.0911 | 0.0912 | 0.0911 | 0.0911 | 0.0912 | 0.0912 | 0.0912 | 0.0911 | 0.0912 | 0.0911 | 0.0911 | 0.0912 | 0.0911 | 0.0912 | 0.0912 | 0.0911 | 0.0911 | 0.0911 | 0.091 | 0.091 | 0.0909 | 0.091 | 0.0909 | 0.091 | 0.0909 | 0.0909 | 0.0909 | 0.0909 | 0.0907 | 0.0909 | 0.0907 | 0.0907 | 0.0909 | 0.0906 | 0.091 | 0.0909 | 0.0909 | 0.0909 | 0.0909 | 0.0909 | 0.0909 | 0.0909 | 0.091 | 0.091 | 0.0909 | 0.091 | 0.091 | 0.0909 | 0.0909 | 0.0909 | 0.091 | 0.0907 | 0.0908 | 0.0907 | 0.0905 | 0.0905 | 0.0906 | 0.0906 | 0.0906 | 0.0906 | 0.0909 | 0.0906 | 0.0907 | 0.0907 | 0.0906 | 0.0907 | 0.0909 | 0.0909 | 0.0905 | 0.0906 | 0.0906 | 0.0906 | 0.0909 | 0.0907 | 0.0906 | 0.0909 | 0.0908 | 0.0907 | 0.0907 | 0.0911 | 0.0906 | 0.0908 | 0.091 | 0.0907 | 0.0908 | 0.0908 | 0.0907 | 0.0908 | 0.0906 | 0.0909 | 0.091 | 0.0907 | 0.0907 | 0.0907 | 0.0908 | 0.0909 | 0.0908 | 0.0905 | 0.0907 | 0.0905 | 0.0906 | 0.0907 | 0.0908 | 0.0909 | 0.091 | 0.0909 | 0.0911 | 0.0909 | 0.0911 | 0.0909 | 0.0912 | 0.0908 | 0.0909 | 0.0908 | 0.0908 | 0.0908 | 0.0908 | 0.0907 | 0.0907 | 0.0906 | 0.0907 | 0.0906 | 0.0905 | 0.0906 | 0.0907 | 0.0906 | 0.0908 | 0.0908 | 0.0908 | 0.0908 | 0.091 | 0.0909 | 0.0909 | 0.0909 | 0.0908 | 0.091 | 0.0909 | 0.0909 | 0.0909 | 0.0911 | 0.0908 | 0.0909 | 0.0911 | 0.0909 | 0.091 | 0.0911 | 0.0911 | 0.091 | 0.0909 | 0.0908 | 0.0907 | 0.0911 | 0.091 | 0.0909 | 0.0909 | 0.091 | 0.0909 | 0.0909 | 0.0909 | 0.0909 | 0.091 | 0.0909 | 0.0911 | 0.0909 | 0.091 | 0.0909 | 0.0911 | 0.091 | 0.0911 | 0.091 | 0.0911 | 0.091 | 0.0911 | 0.091 | 0.0911 | 0.0912 | 0.0911 | 0.0909 | 0.0909 | 0.091 | 0.0911 | 0.0911
D1 | 0.0991 | 0.099 | 0.099 | 0.0992 | 0.0997 | 0.0994 | 0.0996 | 0.0997 | 0.0998 | 0.0999 | 0.0997 | 0.0996 | 0.0997 | 0.0996 | 0.0998 | 0.0995 | 0.0993 | 0.0996 | 0.0995 | 0.0993 | 0.0997 | 0.0997 | 0.0997 | 0.0997 | 0.0998 | 0.0996 | 0.0996 | 0.0993 | 0.0993 | 0.0994 | 0.0994 | 0.0997 | 0.0999 | 0.0995 | 0.0996 | 0.0996 | 0.0996 | 0.0996 | 0.0997 | 0.1001 | 0.0997 | 0.0996 | 0.0995 | 0.0995 | 0.0996 | 0.0997 | 0.0997 | 0.0997 | 0.0997 | 0.0996 | 0.0994 | 0.0993 | 0.0996 | 0.0999 | 0.0997 | 0.0997 | 0.0996 | 0.0999 | 0.0998 | 0.0997 | 0.0994 | 0.0997 | 0.0994 | 0.0993 | 0.0995 | 0.0992 | 0.099 | 0.0991 | 0.0995 | 0.0993 | 0.0993 | 0.0989 | 0.0988 | 0.0993 | 0.099 | 0.0993 | 0.0993 | 0.0997 | 0.0992 | 0.0992 | 0.0994 | 0.0992 | 0.0993 | 0.0994 | 0.0993 | 0.0991 | 0.0995 | 0.0991 | 0.0993 | 0.0993 | 0.0996 | 0.0997 | 0.0993 | 0.0993 | 0.0989 | 0.0991 | 0.0991 | 0.0993 | 0.0989 | 0.0994 | 0.099 | 0.099 | 0.0992 | 0.0993 | 0.0996 | 0.0994 | 0.0992 | 0.0995 | 0.099 | 0.0993 | 0.0991 | 0.0994 | 0.0991 | 0.0992 | 0.0994 | 0.0991 | 0.0986 | 0.099 | 0.099 | 0.0994 | 0.1001 | 0.0989 | 0.0994 | 0.0993 | 0.0993 | 0.0996 | 0.0993 | 0.0999 | 0.0996 | 0.0997 | 0.0997 | 0.0994 | 0.0995 | 0.1 | 0.0997 | 0.0998 | 0.0998 | 0.0997 | 0.0997 | 0.1 | 0.0994 | 0.0997 | 0.0998 | 0.0996 | 0.0994 | 0.0994 | 0.0993 | 0.0996 | 0.0996 | 0.0994 | 0.0993 | 0.0989 | 0.0992 | 0.0991 | 0.0988 | 0.0992 | 0.0994 | 0.0992 | 0.0993 | 0.0994 | 0.0996 | 0.1001 | 0.0999 | 0.0998 | 0.0997 | 0.0997 | 0.0997 | 0.0998 | 0.0997 | 0.0996 | 0.0997 | 0.0998 | 0.0999 | 0.1002 | 0.0998 | 0.0999 | 0.0997 | 0.0998 | 0.0997 | 0.1 | 0.0999 | 0.0998 | 0.0997 | 0.0996 | 0.0998 | 0.0999 | 0.0995 | 0.0998 | 0.1 | 0.0998 | 0.1 | 0.0999 | 0.0997 | 0.0999 | 0.0999 | 0.0997 | 0.1002 | 0.0997 | 0.0998 | 0.0996 | 0.0999 | 0.1 | 0.0997 | 0.0994 | 0.0996 | 0.0999 | 0.0995 | 0.0998 | 0.0994 | 0.0995 | 0.0996 | 0.0997 | 0.0997 | 0.0996 | 0.0998 | 0.0999 | 0.0997 | 0.0996 | 0.0999 | 0.0999 | 0.0998 | 0.1 | 0.1 | 0.1 | 0.1001 | 0.1001 | 0.0999 | 0.1001 | 0.1001 | 0.0998 | 0.1004 | 0.0997 | 0.0997 | 0.0998 | 0.1 | 0.1 | 0.1 | 0.0996 | 0.1003 | 0.0999 | 0.0995 | 0.1 | 0.0999 | 0.1003 | 0.0998 | 0.0997 | 0.1001 | 0.0995 | 0.0996 | 0.0999 | 0.0996 | 0.1001 | 0.0994 | 0.0999 | 0.0995 | 0.0999 | 0.0995 | 0.0992 | 0.0991 | 0.0987 | 0.0991 | 0.0991 | 0.0993 | 0.0996 | 0.0992 | 0.0997 | 0.0994 | 0.0997 | 0.0997 | 0.0996 | 0.0998 | 0.0999 | 0.0997 | 0.0995 | 0.0996 | 0.0994 | 0.0995 | 0.0996 | 0.0995 | 0.0994 | 0.0997 | 0.0999 | 0.0994 | 0.0999 | 0.0996 | 0.0996 | 0.0995 | 0.0994 | 0.0989 | 0.0991 | 0.0992 | 0.0993 | 0.0999 | 0.0995 | 0.0998 | 0.0997 | 0.0999 | 0.0997 | 0.0998 | 0.0998 | 0.0998 | 0.0994 | 0.0995 | 0.0999 | 0.0995 | 0.0994 | 0.0998 | 0.0998 | 0.0995 | 0.0999 | 0.0994 | 0.0995 | 0.1001 | 0.0998 | 0.1006 | 0.1001 | 0.0999 | 0.1 | 0.1002 | 0.0998 | 0.0999 | 0.0996 | 0.1 | 0.0993 | 0.0999 | 0.0999 | 0.1 | 0.0996 | 0.0999 | 0.1 | 0.0995 | 0.0994 | 0.0995 | 0.0994 | 0.0996 | 0.0996 | 0.0995 | 0.0994 | 0.0997 | 0.0995 | 0.0994 | 0.0993 | 0.0993 | 0.0994 | 0.0995 | 0.0991 | 0.0994 | 0.0997 | 0.0994 | 0.0997 | 0.0997 | 0.0995 | 0.0995 | 0.0993 | 0.0996 | 0.0994 | 0.0997 | 0.0992 | 0.0993 | 0.0994 | 0.0996 | 0.0993 | 0.0995 | 0.0992 | 0.0994 | 0.0998 | 0.0997 | 0.0997 | 0.0995 | 0.0997 | 0.0997 | 0.0996 | 0.0996 | 0.1 | 0.0999 | 0.0997 | 0.0996 | 0.0998 | 0.0993 | 0.0995 | 0.0994 | 0.0991 | 0.0998 | 0.0995 | 0.0996 | 0.0999 | 0.0996 | 0.0996 | 0.0998 | 0.0998 | 0.0998 | 0.0998 | 0.0998 | 0.1 | 0.0995 | 0.0997 | 0.0999 | 0.0995 | 0.0996 | 0.0997 | 0.0996 | 0.0995 | 0.0994 | 0.0998 | 0.0995 | 0.0995 | 0.0998 | 0.0998 | 0.0997 | 0.0998 | 0.0998 | 0.1 | 0.0998 | 0.1 | 0.1 | 0.0998 | 0.0998 | 0.0997 | 0.0999 | 0.0997 | 0.0999 | 0.1001 | 0.0999 | 0.1 | 0.0998 | 0.1002 | 0.1002 | 0.0996 | 0.0999 | 0.0999 | 0.0998 | 0.0999 | 0.0998 | 0.0997 | 0.0997 | 0.0999 | 0.0997 | 0.1001 | 0.1 | 0.0996 | 0.0995 | 0.0997 | 0.0996 | 0.0994 | 0.0992 | 0.099 | 0.0993 | 0.0995 | 0.0993 | 0.0995 | 0.0993 | 0.0991 | 0.0993 | 0.0997 | 0.0996 | 0.0993 | 0.0995 | 0.0996 | 0.0995 | 0.0995 | 0.0996 | 0.0996 | 0.0997 | 0.0994 | 0.0995 | 0.0997 | 0.0997 | 0.0993 | 0.0995 | 0.0996 | 0.0993 | 0.0992 | 0.0989 | 0.0994 | 0.099 | 0.0989 | 0.099 | 0.0995 | 0.099 | 0.0993 | 0.0994 | 0.099 | 0.099 | 0.0994 | 0.0988 | 0.0991 | 0.0996 | 0.0992 | 0.0993 | 0.0992 | 0.099 | 0.0993 | 0.0988 | 0.0988 | 0.0989 | 0.0991 | 0.0992 | 0.0992 | 0.0997 | 0.0993 | 0.0995 | 0.0994 | 0.0993 | 0.0996 | 0.0994 | 0.0996 | 0.0994 | 0.0991 | 0.0996 | 0.0996 | 0.0992 | 0.0996 | 0.0995 | 0.0996 | 0.0995 | 0.0995 | 0.0989 | 0.099 | 0.099 | 0.0992 | 0.0995 | 0.0997 | 0.0996 | 0.0995 | 0.0999 | 0.0996 | 0.0996 | 0.0997 | 0.0995 | 0.0994 | 0.0992 | 0.0992 | 0.0992 | 0.0991 | 0.0995 | 0.0993 | 0.0996 | 0.0994 | 0.0996 | 0.0992 | 0.0993 | 0.0989 | 0.099 | 0.0992 | 0.0991 | 0.0993 | 0.0993 | 0.0993 | 0.0994 | 0.0995 | 0.0996 | 0.0994 | 0.0996 | 0.0998 | 0.0999 | 0.0997 | 0.0998 | 0.0998 | 0.0994 | 0.0996 | 0.0999 | 0.0998 | 0.0998 | 0.0999 | 0.0999 | 0.0999 | 0.0995 | 0.0996 | 0.0994 | 0.0993 | 0.0994 | 0.1 | 0.0997 | 0.0993 | 0.0995 | 0.0994 | 0.0994 | 0.0994 | 0.0994 | 0.0997 | 0.0994 | 0.0999 | 0.0995 | 0.1001 | 0.0997 | 0.0997 | 0.0995 | 0.1001 | 0.0997 | 0.0998 | 0.1 | 0.0999 | 0.0998 | 0.0995 | 0.0995 | 0.0998 | 0.0995 | 0.0996 | 0.0996 | 0.0996
D2 | 0.091 | 0.0909 | 0.0909 | 0.0909 | 0.0908 | 0.0908 | 0.0909 | 0.0908 | 0.0907 | 0.0906 | 0.0906 | 0.0906 | 0.0907 | 0.0905 | 0.0907 | 0.0904 | 0.0903 | 0.0904 | 0.0905 | 0.0904 | 0.0905 | 0.0906 | 0.0905 | 0.0906 | 0.0906 | 0.0906 | 0.0907 | 0.0905 | 0.0906 | 0.0906 | 0.0906 | 0.0906 | 0.0907 | 0.0907 | 0.0906 | 0.0906 | 0.0906 | 0.0906 | 0.0906 | 0.0908 | 0.0907 | 0.0907 | 0.0907 | 0.0906 | 0.0906 | 0.0905 | 0.0905 | 0.0906 | 0.0907 | 0.0907 | 0.0907 | 0.0907 | 0.0907 | 0.0908 | 0.0907 | 0.0907 | 0.0908 | 0.0907 | 0.0908 | 0.0908 | 0.0908 | 0.0907 | 0.0908 | 0.0907 | 0.0906 | 0.0905 | 0.0904 | 0.0904 | 0.0906 | 0.0906 | 0.0905 | 0.0903 | 0.0904 | 0.0905 | 0.0904 | 0.0906 | 0.0907 | 0.0907 | 0.0907 | 0.0907 | 0.0908 | 0.0908 | 0.0912 | 0.091 | 0.091 | 0.091 | 0.0911 | 0.0911 | 0.0911 | 0.0912 | 0.0913 | 0.0913 | 0.0911 | 0.0909 | 0.0911 | 0.0913 | 0.0914 | 0.0914 | 0.0916 | 0.0916 | 0.0917 | 0.0917 | 0.0918 | 0.092 | 0.0921 | 0.0921 | 0.0923 | 0.0923 | 0.0924 | 0.0925 | 0.0926 | 0.0927 | 0.0928 | 0.0929 | 0.0931 | 0.0932 | 0.093 | 0.0934 | 0.0936 | 0.094 | 0.0945 | 0.0946 | 0.0948 | 0.095 | 0.0955 | 0.0958 | 0.0962 | 0.0966 | 0.0969 | 0.0972 | 0.098 | 0.098 | 0.0985 | 0.0988 | 0.0993 | 0.0999 | 0.1004 | 0.1009 | 0.1015 | 0.1021 | 0.1026 | 0.1034 | 0.1039 | 0.1046 | 0.1055 | 0.1062 | 0.1074 | 0.108 | 0.1089 | 0.1099 | 0.1107 | 0.1115 | 0.1127 | 0.1139 | 0.115 | 0.1163 | 0.1176 | 0.1188 | 0.1202 | 0.1216 | 0.123 | 0.1245 | 0.1259 | 0.1275 | 0.1291 | 0.1307 | 0.1322 | 0.1339 | 0.1355 | 0.1375 | 0.1392 | 0.1409 | 0.1428 | 0.1447 | 0.1463 | 0.1482 | 0.1501 | 0.1519 | 0.1539 | 0.1558 | 0.1579 | 0.16 | 0.162 | 0.1639 | 0.1663 | 0.1681 | 0.1701 | 0.1729 | 0.175 | 0.1769 | 0.179 | 0.1819 | 0.1847 | 0.1866 | 0.1889 | 0.1915 | 0.1948 | 0.1981 | 0.2 | 0.2019 | 0.2049 | 0.2073 | 0.2113 | 0.2146 | 0.2153 | 0.2186 | 0.2209 | 0.2236 | 0.2269 | 0.2298 | 0.2314 | 0.2336 | 0.2359 | 0.238 | 0.2411 | 0.244 | 0.2457 | 0.2473 | 0.2494 | 0.2503 | 0.2542 | 0.2561 | 0.2583 | 0.2592 | 0.2618 | 0.2633 | 0.2646 | 0.267 | 0.2686 | 0.2699 | 0.2719 | 0.2736 | 0.2751 | 0.2773 | 0.2794 | 0.2803 | 0.2825 | 0.2839 | 0.2854 | 0.2857 | 0.2873 | 0.2887 | 0.2902 | 0.2916 | 0.2932 | 0.2944 | 0.296 | 0.2973 | 0.299 | 0.3002 | 0.3013 | 0.3023 | 0.3033 | 0.3047 | 0.3061 | 0.3073 | 0.3079 | 0.3092 | 0.3107 | 0.3112 | 0.3127 | 0.3135 | 0.3136 | 0.3147 | 0.3157 | 0.3174 | 0.3182 | 0.3197 | 0.3196 | 0.3211 | 0.3229 | 0.3233 | 0.3237 | 0.3241 | 0.3251 | 0.3264 | 0.3273 | 0.3275 | 0.328 | 0.3281 | 0.3291 | 0.3304 | 0.331 | 0.3317 | 0.3321 | 0.3333 | 0.3336 | 0.334 | 0.3342 | 0.3351 | 0.3363 | 0.3362 | 0.3375 | 0.338 | 0.3384 | 0.339 | 0.3393 | 0.34 | 0.3401 | 0.3408 | 0.3413 | 0.3411 | 0.3419 | 0.3421 | 0.3422 | 0.3431 | 0.3432 | 0.3431 | 0.3438 | 0.3445 | 0.3449 | 0.345 | 0.3459 | 0.3458 | 0.3461 | 0.347 | 0.3473 | 0.3474 | 0.348 | 0.3487 | 0.3486 | 0.3485 | 0.3487 | 0.3491 | 0.3491 | 0.3499 | 0.3497 | 0.3498 | 0.3503 | 0.3505 | 0.3507 | 0.3517 | 0.3516 | 0.352 | 0.3522 | 0.3525 | 0.3524 | 0.3528 | 0.353 | 0.353 | 0.3537 | 0.3532 | 0.3532 | 0.3538 | 0.3545 | 0.3546 | 0.3553 | 0.3555 | 0.3547 | 0.3556 | 0.3558 | 0.3564 | 0.3559 | 0.3559 | 0.3561 | 0.357 | 0.357 | 0.357 | 0.3578 | 0.3573 | 0.3584 | 0.3572 | 0.3574 | 0.3577 | 0.3581 | 0.3581 | 0.3579 | 0.358 | 0.3577 | 0.3581 | 0.3586 | 0.3587 | 0.3587 | 0.3589 | 0.3588 | 0.3586 | 0.3589 | 0.3589 | 0.3588 | 0.3586 | 0.3586 | 0.3584 | 0.3587 | 0.3587 | 0.3586 | 0.3578 | 0.3579 | 0.3584 | 0.3584 | 0.3581 | 0.3584 | 0.3579 | 0.3574 | 0.3579 | 0.3577 | 0.3572 | 0.3573 | 0.3572 | 0.3574 | 0.3574 | 0.3572 | 0.3575 | 0.3568 | 0.3561 | 0.3564 | 0.3565 | 0.3565 | 0.356 | 0.3566 | 0.3557 | 0.3558 | 0.3556 | 0.3554 | 0.355 | 0.3549 | 0.3541 | 0.3548 | 0.3537 | 0.3536 | 0.3532 | 0.3531 | 0.3525 | 0.3526 | 0.3521 | 0.3517 | 0.3512 | 0.3512 | 0.3503 | 0.3506 | 0.3499 | 0.3501 | 0.3497 | 0.3496 | 0.3488 | 0.3481 | 0.3477 | 0.348 | 0.348 | 0.3478 | 0.3461 | 0.346 | 0.3459 | 0.3463 | 0.3454 | 0.3456 | 0.3448 | 0.3449 | 0.3448 | 0.3443 | 0.3438 | 0.3439 | 0.3431 | 0.343 | 0.3428 | 0.3428 | 0.3417 | 0.3424 | 0.3419 | 0.3416 | 0.3406 | 0.3412 | 0.3402 | 0.3407 | 0.3407 | 0.3401 | 0.34 | 0.3389 | 0.3392 | 0.3389 | 0.3387 | 0.3386 | 0.3385 | 0.3382 | 0.3378 | 0.3379 | 0.3378 | 0.3378 | 0.3371 | 0.3374 | 0.3372 | 0.3376 | 0.3363 | 0.3361 | 0.3367 | 0.3362 | 0.3367 | 0.3362 | 0.3363 | 0.3364 | 0.3361 | 0.3359 | 0.336 | 0.336 | 0.336 | 0.3364 | 0.3362 | 0.3362 | 0.3358 | 0.3367 | 0.3356 | 0.3355 | 0.3362 | 0.3356 | 0.3356 | 0.336 | 0.3358 | 0.3361 | 0.3355 | 0.3362 | 0.336 | 0.3358 | 0.3362 | 0.336 | 0.3364 | 0.3365 | 0.3365 | 0.3355 | 0.3359 | 0.3361 | 0.3365 | 0.3366 | 0.3367 | 0.3365 | 0.3368 | 0.3375 | 0.3372 | 0.3379 | 0.3376 | 0.3375 | 0.3376 | 0.3377 | 0.3374 | 0.3378 | 0.3378 | 0.3381 | 0.3382 | 0.3382 | 0.3384 | 0.3377 | 0.3381 | 0.3377 | 0.3378 | 0.338 | 0.339 | 0.339 | 0.339 | 0.339 | 0.3396 | 0.3396 | 0.339 | 0.3403 | 0.3395 | 0.3404 | 0.3405 | 0.3404 | 0.3406 | 0.3413 | 0.3408 | 0.3417 | 0.3414 | 0.342 | 0.3424 | 0.3425 | 0.3429 | 0.3422 | 0.3426 | 0.3435 | 0.3436 | 0.3436 | 0.3438 | 0.3444 | 0.3446 | 0.3448 | 0.3449 | 0.3455 | 0.3457 | 0.3459 | 0.3462 | 0.3466 | 0.3469 | 0.3471 | 0.3477 | 0.3482 | 0.3478 | 0.3481 | 0.3486 | 0.3494 | 0.3492 | 0.3502 | 0.352 | 0.3504 | 0.351 | 0.3521 | 0.3521 | 0.3525 | 0.3532 | 0.353 | 0.3538 | 0.3534 | 0.3539
D3 | 0.0908 | 0.0909 | 0.0907 | 0.0907 | 0.0906 | 0.0906 | 0.0907 | 0.0906 | 0.0905 | 0.0904 | 0.0907 | 0.0905 | 0.0904 | 0.0904 | 0.0907 | 0.0903 | 0.0902 | 0.0902 | 0.0903 | 0.0904 | 0.0904 | 0.0904 | 0.0905 | 0.0903 | 0.0904 | 0.0904 | 0.0904 | 0.0903 | 0.0904 | 0.0903 | 0.0906 | 0.0904 | 0.0905 | 0.0904 | 0.0904 | 0.0904 | 0.0903 | 0.0904 | 0.0903 | 0.0904 | 0.0905 | 0.0904 | 0.0904 | 0.0904 | 0.0903 | 0.0902 | 0.0903 | 0.0902 | 0.0904 | 0.0904 | 0.0905 | 0.0903 | 0.0907 | 0.0905 | 0.0903 | 0.0905 | 0.0907 | 0.0904 | 0.0904 | 0.0904 | 0.0904 | 0.0904 | 0.0904 | 0.0903 | 0.0904 | 0.0901 | 0.0901 | 0.0902 | 0.0901 | 0.0905 | 0.0901 | 0.0899 | 0.09 | 0.0901 | 0.0901 | 0.0901 | 0.0903 | 0.0903 | 0.0903 | 0.0905 | 0.0903 | 0.0904 | 0.0904 | 0.0906 | 0.0907 | 0.0906 | 0.0907 | 0.0907 | 0.0907 | 0.0908 | 0.0908 | 0.0908 | 0.0906 | 0.0905 | 0.0906 | 0.0908 | 0.0909 | 0.091 | 0.091 | 0.0911 | 0.091 | 0.0913 | 0.0912 | 0.0915 | 0.0916 | 0.0917 | 0.0917 | 0.0918 | 0.0918 | 0.0919 | 0.092 | 0.0921 | 0.0924 | 0.0924 | 0.0925 | 0.0925 | 0.0924 | 0.0928 | 0.0931 | 0.0934 | 0.0937 | 0.0939 | 0.0941 | 0.0943 | 0.0948 | 0.0951 | 0.0954 | 0.0957 | 0.0961 | 0.0965 | 0.0968 | 0.0971 | 0.0977 | 0.098 | 0.0985 | 0.0989 | 0.0995 | 0.0998 | 0.1008 | 0.101 | 0.1014 | 0.1021 | 0.1026 | 0.1033 | 0.1041 | 0.1048 | 0.1057 | 0.1064 | 0.1072 | 0.1081 | 0.1089 | 0.1096 | 0.1106 | 0.1117 | 0.1128 | 0.1139 | 0.1151 | 0.1162 | 0.1175 | 0.1188 | 0.12 | 0.1213 | 0.1227 | 0.124 | 0.1258 | 0.127 | 0.1284 | 0.1299 | 0.1314 | 0.1332 | 0.1347 | 0.1363 | 0.138 | 0.1398 | 0.1412 | 0.1429 | 0.1448 | 0.1465 | 0.1484 | 0.1501 | 0.1519 | 0.1538 | 0.1556 | 0.1578 | 0.1597 | 0.1615 | 0.1632 | 0.166 | 0.1675 | 0.1693 | 0.1714 | 0.1743 | 0.1761 | 0.1781 | 0.1802 | 0.1829 | 0.1862 | 0.188 | 0.1897 | 0.192 | 0.1947 | 0.1979 | 0.201 | 0.2028 | 0.2043 | 0.2069 | 0.2095 | 0.2128 | 0.215 | 0.2167 | 0.2184 | 0.2209 | 0.2229 | 0.2256 | 0.228 | 0.229 | 0.2311 | 0.2326 | 0.2352 | 0.238 | 0.24 | 0.2416 | 0.2436 | 0.2452 | 0.247 | 0.2495 | 0.2512 | 0.2526 | 0.254 | 0.2552 | 0.2573 | 0.259 | 0.2607 | 0.2627 | 0.2635 | 0.2649 | 0.266 | 0.2677 | 0.2697 | 0.2706 | 0.2724 | 0.2729 | 0.2742 | 0.2753 | 0.2765 | 0.2778 | 0.28 | 0.2809 | 0.2825 | 0.2836 | 0.2849 | 0.2864 | 0.2878 | 0.2891 | 0.2905 | 0.2909 | 0.2915 | 0.2927 | 0.2938 | 0.294 | 0.2958 | 0.2967 | 0.2967 | 0.2974 | 0.2978 | 0.2993 | 0.3006 | 0.3021 | 0.3018 | 0.3027 | 0.304 | 0.3049 | 0.3053 | 0.3056 | 0.3066 | 0.3081 | 0.3087 | 0.3089 | 0.3093 | 0.3095 | 0.3106 | 0.3119 | 0.3122 | 0.3132 | 0.3138 | 0.3144 | 0.3151 | 0.3154 | 0.3153 | 0.3166 | 0.3172 | 0.3174 | 0.3186 | 0.319 | 0.3197 | 0.3202 | 0.3203 | 0.3213 | 0.3213 | 0.3221 | 0.3227 | 0.3222 | 0.3227 | 0.3228 | 0.3228 | 0.3243 | 0.3241 | 0.3243 | 0.3249 | 0.3256 | 0.326 | 0.3261 | 0.3265 | 0.3263 | 0.327 | 0.3278 | 0.328 | 0.3285 | 0.3292 | 0.3293 | 0.3292 | 0.3289 | 0.3292 | 0.3298 | 0.3302 | 0.3309 | 0.3306 | 0.3305 | 0.331 | 0.3321 | 0.3321 | 0.3328 | 0.3329 | 0.3332 | 0.3334 | 0.3337 | 0.3339 | 0.3342 | 0.3335 | 0.334 | 0.3347 | 0.3345 | 0.334 | 0.3343 | 0.3354 | 0.3344 | 0.3358 | 0.336 | 0.335 | 0.3363 | 0.3359 | 0.337 | 0.3366 | 0.3366 | 0.3366 | 0.3377 | 0.3374 | 0.3378 | 0.3382 | 0.3383 | 0.3392 | 0.3384 | 0.3387 | 0.3385 | 0.3386 | 0.3393 | 0.3392 | 0.3392 | 0.3395 | 0.3396 | 0.3408 | 0.34 | 0.3404 | 0.3403 | 0.3403 | 0.3402 | 0.3402 | 0.3408 | 0.3405 | 0.3402 | 0.3402 | 0.3396 | 0.3401 | 0.3403 | 0.34 | 0.3393 | 0.3391 | 0.34 | 0.3401 | 0.3398 | 0.3401 | 0.3396 | 0.3395 | 0.3404 | 0.3395 | 0.3397 | 0.3395 | 0.3398 | 0.3392 | 0.3397 | 0.3393 | 0.3395 | 0.3389 | 0.3387 | 0.339 | 0.3388 | 0.3392 | 0.3388 | 0.3391 | 0.3384 | 0.3387 | 0.3384 | 0.3383 | 0.3381 | 0.3375 | 0.337 | 0.3378 | 0.3367 | 0.3372 | 0.3361 | 0.3361 | 0.3362 | 0.336 | 0.3357 | 0.3353 | 0.3349 | 0.3352 | 0.334 | 0.3345 | 0.3338 | 0.3343 | 0.3335 | 0.3333 | 0.3329 | 0.3321 | 0.3311 | 0.3322 | 0.3326 | 0.3317 | 0.3301 | 0.3301 | 0.331 | 0.3307 | 0.3298 | 0.33 | 0.3291 | 0.3295 | 0.3293 | 0.3288 | 0.3282 | 0.3286 | 0.3277 | 0.3281 | 0.3275 | 0.3268 | 0.3264 | 0.3274 | 0.3267 | 0.3267 | 0.3256 | 0.3261 | 0.3255 | 0.326 | 0.3257 | 0.3254 | 0.3253 | 0.3245 | 0.3245 | 0.3243 | 0.3241 | 0.324 | 0.3237 | 0.3237 | 0.3232 | 0.3235 | 0.323 | 0.3232 | 0.3231 | 0.3231 | 0.323 | 0.3233 | 0.3222 | 0.3219 | 0.3223 | 0.3226 | 0.3227 | 0.3221 | 0.3223 | 0.3226 | 0.3224 | 0.3223 | 0.3224 | 0.3222 | 0.3222 | 0.3225 | 0.3227 | 0.3227 | 0.3222 | 0.3231 | 0.3223 | 0.3219 | 0.3227 | 0.3224 | 0.3226 | 0.3236 | 0.3226 | 0.3232 | 0.323 | 0.3231 | 0.3228 | 0.3226 | 0.3233 | 0.3229 | 0.3235 | 0.3233 | 0.3237 | 0.3226 | 0.323 | 0.3232 | 0.3234 | 0.3238 | 0.3242 | 0.324 | 0.3239 | 0.3247 | 0.3246 | 0.3246 | 0.3248 | 0.3247 | 0.3251 | 0.325 | 0.3252 | 0.3254 | 0.3254 | 0.3254 | 0.3258 | 0.3257 | 0.3259 | 0.3255 | 0.326 | 0.3258 | 0.326 | 0.3259 | 0.3268 | 0.3271 | 0.3275 | 0.3272 | 0.3277 | 0.3283 | 0.3273 | 0.3286 | 0.3278 | 0.3285 | 0.3299 | 0.3289 | 0.3288 | 0.3295 | 0.3293 | 0.3297 | 0.3298 | 0.3306 | 0.331 | 0.3312 | 0.3313 | 0.3311 | 0.3317 | 0.3323 | 0.3323 | 0.3322 | 0.3326 | 0.334 | 0.3334 | 0.3337 | 0.3338 | 0.3346 | 0.3346 | 0.3355 | 0.3354 | 0.3351 | 0.3356 | 0.3364 | 0.3369 | 0.3379 | 0.3372 | 0.338 | 0.3382 | 0.3388 | 0.3385 | 0.3396 | 0.3399 | 0.3404 | 0.3405 | 0.3407 | 0.3418 | 0.3428 | 0.3429 | 0.3433 | 0.3441 | 0.3435 | 0.3443
D4 | 0.0917 | 0.0916 | 0.0914 | 0.0914 | 0.0913 | 0.0913 | 0.0914 | 0.0913 | 0.0912 | 0.091 | 0.0914 | 0.0911 | 0.0911 | 0.091 | 0.0912 | 0.091 | 0.0909 | 0.091 | 0.091 | 0.0911 | 0.091 | 0.0911 | 0.0911 | 0.0911 | 0.0911 | 0.0911 | 0.0911 | 0.0911 | 0.0912 | 0.0911 | 0.0911 | 0.0912 | 0.0912 | 0.0915 | 0.0912 | 0.0911 | 0.0911 | 0.0911 | 0.0911 | 0.0911 | 0.0912 | 0.0911 | 0.0911 | 0.0911 | 0.0911 | 0.091 | 0.091 | 0.0911 | 0.0912 | 0.0912 | 0.0912 | 0.0912 | 0.0912 | 0.0913 | 0.0911 | 0.0912 | 0.0913 | 0.0912 | 0.0912 | 0.0912 | 0.0913 | 0.0912 | 0.0912 | 0.0911 | 0.091 | 0.0911 | 0.0909 | 0.091 | 0.0909 | 0.0909 | 0.0909 | 0.0908 | 0.0908 | 0.091 | 0.091 | 0.0911 | 0.0912 | 0.0911 | 0.0911 | 0.0914 | 0.0912 | 0.0912 | 0.0913 | 0.0914 | 0.0914 | 0.0914 | 0.0915 | 0.0915 | 0.0916 | 0.0916 | 0.0917 | 0.0919 | 0.0916 | 0.0914 | 0.0915 | 0.0916 | 0.0918 | 0.0917 | 0.0919 | 0.0919 | 0.092 | 0.0921 | 0.0921 | 0.0923 | 0.0923 | 0.0924 | 0.0925 | 0.0925 | 0.0926 | 0.0928 | 0.0927 | 0.0929 | 0.0929 | 0.0932 | 0.0932 | 0.0934 | 0.0932 | 0.0936 | 0.0938 | 0.0942 | 0.0944 | 0.0947 | 0.0949 | 0.0949 | 0.0953 | 0.0957 | 0.0962 | 0.0963 | 0.0968 | 0.0973 | 0.0974 | 0.0978 | 0.0981 | 0.0985 | 0.0991 | 0.0994 | 0.0999 | 0.1004 | 0.101 | 0.1015 | 0.1019 | 0.1029 | 0.1031 | 0.1037 | 0.1045 | 0.1052 | 0.106 | 0.1067 | 0.1078 | 0.1084 | 0.1091 | 0.1098 | 0.1107 | 0.1119 | 0.113 | 0.114 | 0.1152 | 0.1163 | 0.1175 | 0.1187 | 0.1199 | 0.1212 | 0.1225 | 0.1238 | 0.1253 | 0.1268 | 0.1281 | 0.1299 | 0.1312 | 0.1327 | 0.1343 | 0.1358 | 0.1375 | 0.1392 | 0.1407 | 0.1424 | 0.144 | 0.1458 | 0.1475 | 0.1495 | 0.1511 | 0.1532 | 0.1546 | 0.1567 | 0.1586 | 0.1603 | 0.1625 | 0.1646 | 0.1661 | 0.1682 | 0.1709 | 0.1725 | 0.1741 | 0.1765 | 0.1795 | 0.1816 | 0.1831 | 0.1855 | 0.1878 | 0.1909 | 0.1938 | 0.1953 | 0.1976 | 0.2003 | 0.2026 | 0.206 | 0.2084 | 0.2103 | 0.2119 | 0.2142 | 0.2167 | 0.2201 | 0.222 | 0.2237 | 0.2255 | 0.2277 | 0.23 | 0.2328 | 0.2349 | 0.2364 | 0.2376 | 0.2395 | 0.2406 | 0.2432 | 0.2449 | 0.2468 | 0.2476 | 0.2493 | 0.2511 | 0.253 | 0.2558 | 0.2573 | 0.2584 | 0.2594 | 0.261 | 0.263 | 0.2649 | 0.2665 | 0.2677 | 0.2683 | 0.2695 | 0.2705 | 0.2722 | 0.2735 | 0.2751 | 0.2764 | 0.2781 | 0.2783 | 0.2801 | 0.2814 | 0.2829 | 0.2842 | 0.2854 | 0.2866 | 0.2878 | 0.2887 | 0.2893 | 0.2904 | 0.2919 | 0.2919 | 0.2938 | 0.2942 | 0.2939 | 0.2947 | 0.2956 | 0.2973 | 0.2984 | 0.2995 | 0.2997 | 0.3005 | 0.3021 | 0.303 | 0.3034 | 0.3038 | 0.3048 | 0.3058 | 0.3065 | 0.3067 | 0.3071 | 0.3074 | 0.3088 | 0.3096 | 0.3104 | 0.3107 | 0.3112 | 0.3123 | 0.3129 | 0.3133 | 0.3134 | 0.3145 | 0.3152 | 0.3153 | 0.3166 | 0.3176 | 0.3183 | 0.3189 | 0.3186 | 0.3193 | 0.3197 | 0.3203 | 0.3209 | 0.3203 | 0.3207 | 0.3207 | 0.3207 | 0.3223 | 0.3221 | 0.3225 | 0.3232 | 0.3238 | 0.3238 | 0.3241 | 0.3246 | 0.3247 | 0.3248 | 0.326 | 0.326 | 0.3267 | 0.3271 | 0.3276 | 0.3279 | 0.3268 | 0.327 | 0.3278 | 0.3286 | 0.3286 | 0.3283 | 0.3289 | 0.3288 | 0.33 | 0.3302 | 0.331 | 0.3308 | 0.3307 | 0.3313 | 0.3317 | 0.3317 | 0.332 | 0.3315 | 0.3324 | 0.3323 | 0.3321 | 0.3312 | 0.3322 | 0.333 | 0.3322 | 0.3339 | 0.3338 | 0.3325 | 0.3339 | 0.3339 | 0.3346 | 0.3341 | 0.3342 | 0.3341 | 0.3349 | 0.3352 | 0.3352 | 0.3357 | 0.3354 | 0.3366 | 0.336 | 0.3362 | 0.3361 | 0.3364 | 0.3364 | 0.3362 | 0.3367 | 0.3371 | 0.3369 | 0.3377 | 0.337 | 0.3376 | 0.3375 | 0.3375 | 0.3374 | 0.3373 | 0.3376 | 0.3375 | 0.3372 | 0.3371 | 0.3365 | 0.3371 | 0.3374 | 0.3371 | 0.3366 | 0.3361 | 0.337 | 0.337 | 0.3365 | 0.3367 | 0.3367 | 0.3363 | 0.3368 | 0.3365 | 0.3361 | 0.3361 | 0.3358 | 0.3357 | 0.3358 | 0.3355 | 0.336 | 0.3352 | 0.3347 | 0.3351 | 0.335 | 0.3353 | 0.3351 | 0.3352 | 0.3347 | 0.3347 | 0.3343 | 0.3342 | 0.3339 | 0.3328 | 0.3327 | 0.3332 | 0.3323 | 0.3322 | 0.3316 | 0.3319 | 0.3316 | 0.3317 | 0.3315 | 0.3308 | 0.3303 | 0.3302 | 0.3292 | 0.3298 | 0.3293 | 0.3294 | 0.3291 | 0.3284 | 0.3279 | 0.3273 | 0.3266 | 0.3272 | 0.3272 | 0.3271 | 0.3257 | 0.3257 | 0.3259 | 0.326 | 0.3251 | 0.3251 | 0.3246 | 0.3248 | 0.3244 | 0.3238 | 0.3239 | 0.3235 | 0.323 | 0.323 | 0.3229 | 0.3224 | 0.3218 | 0.3224 | 0.3217 | 0.3218 | 0.3211 | 0.3214 | 0.3207 | 0.3206 | 0.321 | 0.3208 | 0.3206 | 0.3199 | 0.3201 | 0.3201 | 0.3196 | 0.3194 | 0.3193 | 0.3188 | 0.3189 | 0.3187 | 0.3188 | 0.3187 | 0.3182 | 0.3184 | 0.3182 | 0.3186 | 0.318 | 0.3178 | 0.3181 | 0.3185 | 0.3182 | 0.3179 | 0.3178 | 0.3179 | 0.318 | 0.318 | 0.3179 | 0.318 | 0.318 | 0.3183 | 0.3186 | 0.3185 | 0.3175 | 0.3187 | 0.3177 | 0.3177 | 0.3186 | 0.3181 | 0.3185 | 0.3189 | 0.3184 | 0.3185 | 0.3189 | 0.3187 | 0.319 | 0.3189 | 0.3192 | 0.3192 | 0.3194 | 0.3192 | 0.3195 | 0.3187 | 0.3189 | 0.3193 | 0.3191 | 0.3199 | 0.32 | 0.3202 | 0.32 | 0.3209 | 0.3206 | 0.321 | 0.321 | 0.3212 | 0.3213 | 0.3214 | 0.3213 | 0.3216 | 0.3216 | 0.3216 | 0.322 | 0.3221 | 0.3223 | 0.322 | 0.3221 | 0.3219 | 0.3223 | 0.3225 | 0.3234 | 0.3235 | 0.3239 | 0.3237 | 0.3241 | 0.3246 | 0.3239 | 0.3249 | 0.324 | 0.3248 | 0.3253 | 0.3253 | 0.3256 | 0.3264 | 0.3257 | 0.3265 | 0.3263 | 0.3273 | 0.3273 | 0.3279 | 0.3281 | 0.3278 | 0.3286 | 0.3291 | 0.3292 | 0.329 | 0.3292 | 0.33 | 0.3304 | 0.3307 | 0.3306 | 0.3313 | 0.3315 | 0.3317 | 0.3326 | 0.3326 | 0.3325 | 0.333 | 0.3336 | 0.3342 | 0.334 | 0.3343 | 0.3353 | 0.3357 | 0.3355 | 0.3367 | 0.337 | 0.3374 | 0.3377 | 0.3377 | 0.3392 | 0.3398 | 0.3401 | 0.3403 | 0.3414 | 0.341 | 0.3414
D5 | 0.0909 | 0.0909 | 0.0908 | 0.0908 | 0.0907 | 0.0906 | 0.0906 | 0.0905 | 0.0904 | 0.0902 | 0.0905 | 0.0906 | 0.0903 | 0.0902 | 0.0907 | 0.0902 | 0.0901 | 0.0901 | 0.0902 | 0.0903 | 0.0904 | 0.0903 | 0.0905 | 0.0904 | 0.0906 | 0.0904 | 0.0905 | 0.0904 | 0.0905 | 0.0904 | 0.0904 | 0.0904 | 0.0905 | 0.0905 | 0.0905 | 0.0905 | 0.0904 | 0.0905 | 0.0908 | 0.0905 | 0.0906 | 0.0906 | 0.0906 | 0.0905 | 0.0906 | 0.0903 | 0.0904 | 0.0904 | 0.0908 | 0.0906 | 0.0906 | 0.0906 | 0.0908 | 0.0907 | 0.0905 | 0.0906 | 0.0907 | 0.0906 | 0.0907 | 0.0906 | 0.0907 | 0.0906 | 0.0907 | 0.0906 | 0.0905 | 0.0904 | 0.0904 | 0.0904 | 0.0904 | 0.0904 | 0.0903 | 0.0903 | 0.0903 | 0.0904 | 0.0904 | 0.0907 | 0.0905 | 0.0906 | 0.0906 | 0.0906 | 0.0907 | 0.0906 | 0.0908 | 0.0909 | 0.0909 | 0.0909 | 0.0909 | 0.091 | 0.091 | 0.091 | 0.091 | 0.0911 | 0.0909 | 0.0908 | 0.0909 | 0.091 | 0.0912 | 0.0913 | 0.0913 | 0.0913 | 0.0914 | 0.0916 | 0.0916 | 0.0917 | 0.0918 | 0.092 | 0.092 | 0.0921 | 0.0921 | 0.0921 | 0.0922 | 0.0924 | 0.0925 | 0.0926 | 0.0927 | 0.0928 | 0.0927 | 0.0932 | 0.0932 | 0.0935 | 0.0939 | 0.0941 | 0.0943 | 0.0945 | 0.0948 | 0.0953 | 0.0956 | 0.0958 | 0.0962 | 0.0967 | 0.097 | 0.0974 | 0.0977 | 0.0984 | 0.0985 | 0.0989 | 0.0995 | 0.0999 | 0.1004 | 0.101 | 0.1013 | 0.1021 | 0.1026 | 0.1032 | 0.1039 | 0.105 | 0.1054 | 0.1061 | 0.107 | 0.1078 | 0.1084 | 0.1091 | 0.1102 | 0.1113 | 0.1124 | 0.1134 | 0.1147 | 0.1157 | 0.1169 | 0.1181 | 0.1193 | 0.1207 | 0.122 | 0.1233 | 0.1248 | 0.1262 | 0.1276 | 0.129 | 0.1307 | 0.1321 | 0.1337 | 0.1352 | 0.137 | 0.1387 | 0.1401 | 0.1419 | 0.1436 | 0.1452 | 0.147 | 0.1487 | 0.1506 | 0.1525 | 0.1542 | 0.1562 | 0.1579 | 0.1597 | 0.1621 | 0.1641 | 0.1656 | 0.1679 | 0.1703 | 0.1719 | 0.1737 | 0.1761 | 0.1792 | 0.1813 | 0.1831 | 0.1851 | 0.1876 | 0.1908 | 0.1938 | 0.1956 | 0.1977 | 0.2001 | 0.2026 | 0.2063 | 0.2078 | 0.2091 | 0.2114 | 0.213 | 0.2157 | 0.2193 | 0.2216 | 0.2229 | 0.2242 | 0.227 | 0.2296 | 0.2327 | 0.2344 | 0.2361 | 0.2376 | 0.2395 | 0.2419 | 0.2438 | 0.2449 | 0.2471 | 0.2483 | 0.2492 | 0.2518 | 0.2537 | 0.2557 | 0.2565 | 0.2579 | 0.259 | 0.2606 | 0.2612 | 0.2629 | 0.2644 | 0.2667 | 0.267 | 0.269 | 0.2693 | 0.2714 | 0.2738 | 0.2742 | 0.2753 | 0.2766 | 0.277 | 0.2786 | 0.2801 | 0.2813 | 0.2829 | 0.2837 | 0.2848 | 0.2862 | 0.2871 | 0.2882 | 0.2887 | 0.2901 | 0.2901 | 0.2918 | 0.2927 | 0.2923 | 0.2931 | 0.2938 | 0.2956 | 0.2966 | 0.298 | 0.2975 | 0.2987 | 0.3002 | 0.3015 | 0.3013 | 0.3021 | 0.3029 | 0.3042 | 0.3047 | 0.3047 | 0.3054 | 0.3054 | 0.307 | 0.308 | 0.3086 | 0.3091 | 0.3094 | 0.3106 | 0.3112 | 0.3115 | 0.3113 | 0.313 | 0.3136 | 0.3142 | 0.3155 | 0.3156 | 0.3164 | 0.3173 | 0.317 | 0.3176 | 0.3183 | 0.3185 | 0.3196 | 0.3188 | 0.3192 | 0.3186 | 0.3186 | 0.3204 | 0.3203 | 0.3204 | 0.3213 | 0.322 | 0.3224 | 0.3226 | 0.3229 | 0.3225 | 0.3231 | 0.3243 | 0.3245 | 0.325 | 0.3255 | 0.3256 | 0.3259 | 0.3251 | 0.3251 | 0.3261 | 0.3263 | 0.3271 | 0.3268 | 0.3268 | 0.3265 | 0.3282 | 0.329 | 0.3291 | 0.3292 | 0.3291 | 0.3298 | 0.3302 | 0.3301 | 0.3304 | 0.3302 | 0.3308 | 0.331 | 0.3308 | 0.3299 | 0.331 | 0.3313 | 0.3306 | 0.332 | 0.332 | 0.3308 | 0.3326 | 0.332 | 0.3331 | 0.3326 | 0.3328 | 0.3326 | 0.3339 | 0.3334 | 0.3343 | 0.3342 | 0.3339 | 0.3347 | 0.3339 | 0.3344 | 0.3349 | 0.3346 | 0.335 | 0.3345 | 0.3347 | 0.3355 | 0.3352 | 0.3363 | 0.336 | 0.3362 | 0.3361 | 0.3361 | 0.3372 | 0.3361 | 0.3366 | 0.3363 | 0.3361 | 0.3363 | 0.3358 | 0.3353 | 0.336 | 0.3349 | 0.3349 | 0.3341 | 0.3351 | 0.3355 | 0.3347 | 0.3351 | 0.3343 | 0.3341 | 0.3348 | 0.3342 | 0.334 | 0.3341 | 0.3347 | 0.3339 | 0.3344 | 0.3342 | 0.334 | 0.3333 | 0.3323 | 0.3331 | 0.3333 | 0.3336 | 0.3334 | 0.3333 | 0.3332 | 0.3331 | 0.3328 | 0.3325 | 0.3328 | 0.3311 | 0.3306 | 0.3311 | 0.3298 | 0.3303 | 0.3298 | 0.3301 | 0.3293 | 0.3294 | 0.3296 | 0.3285 | 0.3283 | 0.3281 | 0.3273 | 0.3274 | 0.3268 | 0.3275 | 0.3267 | 0.3263 | 0.326 | 0.3252 | 0.3244 | 0.3256 | 0.3252 | 0.3253 | 0.3235 | 0.3233 | 0.3242 | 0.3241 | 0.3232 | 0.3235 | 0.3228 | 0.3233 | 0.3229 | 0.3225 | 0.3224 | 0.3219 | 0.3216 | 0.3216 | 0.3213 | 0.3207 | 0.3197 | 0.3215 | 0.3196 | 0.3201 | 0.3192 | 0.3198 | 0.3187 | 0.3192 | 0.3194 | 0.3192 | 0.3189 | 0.3181 | 0.3183 | 0.3183 | 0.3178 | 0.3174 | 0.3181 | 0.3175 | 0.3172 | 0.3174 | 0.3175 | 0.3177 | 0.3167 | 0.3169 | 0.3168 | 0.3176 | 0.3164 | 0.3166 | 0.3175 | 0.3174 | 0.3174 | 0.3176 | 0.3172 | 0.3172 | 0.3169 | 0.3173 | 0.3172 | 0.3171 | 0.3177 | 0.3173 | 0.3176 | 0.3174 | 0.3167 | 0.3175 | 0.3164 | 0.3166 | 0.3178 | 0.3173 | 0.3171 | 0.3175 | 0.3175 | 0.3175 | 0.3178 | 0.3177 | 0.3176 | 0.3174 | 0.3184 | 0.3178 | 0.3186 | 0.3184 | 0.3185 | 0.3173 | 0.3179 | 0.3179 | 0.3183 | 0.3189 | 0.319 | 0.3192 | 0.319 | 0.32 | 0.3204 | 0.3199 | 0.3204 | 0.3205 | 0.3203 | 0.3206 | 0.3207 | 0.3209 | 0.3211 | 0.3212 | 0.3213 | 0.3215 | 0.3213 | 0.3208 | 0.3212 | 0.3212 | 0.3213 | 0.3213 | 0.3221 | 0.3229 | 0.3232 | 0.3225 | 0.3228 | 0.3236 | 0.3226 | 0.3244 | 0.3232 | 0.324 | 0.3245 | 0.3243 | 0.3243 | 0.3254 | 0.3244 | 0.3257 | 0.3264 | 0.3263 | 0.3269 | 0.3266 | 0.3271 | 0.3275 | 0.3281 | 0.3286 | 0.3284 | 0.3286 | 0.3292 | 0.3297 | 0.3298 | 0.3301 | 0.3305 | 0.3307 | 0.3311 | 0.3316 | 0.3321 | 0.3321 | 0.3317 | 0.333 | 0.3325 | 0.334 | 0.3334 | 0.3337 | 0.3348 | 0.3353 | 0.3349 | 0.3357 | 0.3365 | 0.3366 | 0.3373 | 0.3371 | 0.3386 | 0.3391 | 0.3397 | 0.3398 | 0.3407 | 0.3403 | 0.3409
D6 | 0.0904 | 0.0904 | 0.0903 | 0.0903 | 0.0904 | 0.0902 | 0.0901 | 0.0901 | 0.0898 | 0.09 | 0.0898 | 0.0899 | 0.0898 | 0.0897 | 0.0899 | 0.0901 | 0.0897 | 0.0897 | 0.0897 | 0.0898 | 0.0898 | 0.0898 | 0.0898 | 0.0898 | 0.09 | 0.09 | 0.0898 | 0.0901 | 0.0898 | 0.0897 | 0.0898 | 0.0899 | 0.0899 | 0.0899 | 0.0899 | 0.0898 | 0.0898 | 0.0898 | 0.0899 | 0.0898 | 0.09 | 0.0899 | 0.0901 | 0.0899 | 0.0898 | 0.0897 | 0.0898 | 0.0898 | 0.0899 | 0.0899 | 0.0899 | 0.0899 | 0.0899 | 0.09 | 0.0897 | 0.0898 | 0.09 | 0.0899 | 0.0899 | 0.0899 | 0.0902 | 0.0899 | 0.0899 | 0.0898 | 0.0898 | 0.0897 | 0.0897 | 0.0897 | 0.0897 | 0.0897 | 0.0896 | 0.0896 | 0.0895 | 0.0897 | 0.0896 | 0.0901 | 0.0898 | 0.0898 | 0.0897 | 0.0898 | 0.0899 | 0.0899 | 0.0903 | 0.0901 | 0.09 | 0.09 | 0.0901 | 0.0902 | 0.0901 | 0.0902 | 0.0903 | 0.0904 | 0.0902 | 0.09 | 0.0901 | 0.0902 | 0.0904 | 0.0904 | 0.0905 | 0.0905 | 0.0906 | 0.0907 | 0.0908 | 0.0909 | 0.0909 | 0.091 | 0.0912 | 0.0912 | 0.0912 | 0.0913 | 0.0916 | 0.0915 | 0.0916 | 0.0917 | 0.0918 | 0.0919 | 0.0919 | 0.0921 | 0.0924 | 0.0927 | 0.093 | 0.0932 | 0.0934 | 0.0935 | 0.0939 | 0.0945 | 0.0945 | 0.0948 | 0.0952 | 0.0959 | 0.0959 | 0.0963 | 0.0969 | 0.0971 | 0.0974 | 0.0979 | 0.0984 | 0.0988 | 0.0994 | 0.0999 | 0.1003 | 0.101 | 0.1015 | 0.1021 | 0.1028 | 0.1034 | 0.1043 | 0.105 | 0.1058 | 0.1066 | 0.1073 | 0.108 | 0.1091 | 0.1102 | 0.1111 | 0.1123 | 0.1134 | 0.1145 | 0.1157 | 0.1169 | 0.1181 | 0.1195 | 0.1209 | 0.1221 | 0.1234 | 0.1249 | 0.1263 | 0.1278 | 0.1294 | 0.1311 | 0.1325 | 0.1342 | 0.1358 | 0.1375 | 0.1391 | 0.1407 | 0.1426 | 0.1442 | 0.1459 | 0.1479 | 0.1498 | 0.1514 | 0.1534 | 0.1553 | 0.1572 | 0.1594 | 0.1611 | 0.1629 | 0.1655 | 0.1669 | 0.1689 | 0.1711 | 0.1739 | 0.1757 | 0.1777 | 0.1798 | 0.1827 | 0.1859 | 0.188 | 0.1894 | 0.1923 | 0.1945 | 0.1975 | 0.2007 | 0.2022 | 0.2038 | 0.2065 | 0.2093 | 0.2122 | 0.2139 | 0.2152 | 0.2175 | 0.2197 | 0.2229 | 0.2246 | 0.2267 | 0.2283 | 0.2303 | 0.2327 | 0.2355 | 0.2374 | 0.2383 | 0.2399 | 0.2413 | 0.243 | 0.2461 | 0.2471 | 0.2478 | 0.2501 | 0.252 | 0.2549 | 0.2562 | 0.2578 | 0.2584 | 0.2597 | 0.2609 | 0.2637 | 0.2647 | 0.2665 | 0.2674 | 0.27 | 0.2704 | 0.2724 | 0.2732 | 0.2747 | 0.2756 | 0.2774 | 0.2771 | 0.2791 | 0.2809 | 0.282 | 0.2837 | 0.2849 | 0.286 | 0.2873 | 0.2888 | 0.2897 | 0.2903 | 0.292 | 0.2923 | 0.2936 | 0.2945 | 0.294 | 0.2948 | 0.2953 | 0.2971 | 0.2983 | 0.2992 | 0.2995 | 0.3008 | 0.302 | 0.303 | 0.3036 | 0.3044 | 0.3047 | 0.306 | 0.3068 | 0.3069 | 0.3074 | 0.3071 | 0.309 | 0.3098 | 0.3106 | 0.3114 | 0.3115 | 0.3124 | 0.3133 | 0.3139 | 0.3133 | 0.3152 | 0.3158 | 0.3161 | 0.3173 | 0.3177 | 0.319 | 0.3193 | 0.3198 | 0.3201 | 0.3204 | 0.3215 | 0.3216 | 0.3211 | 0.321 | 0.3207 | 0.3212 | 0.3225 | 0.3224 | 0.3228 | 0.3231 | 0.3237 | 0.3247 | 0.3243 | 0.3251 | 0.3248 | 0.3252 | 0.3268 | 0.3266 | 0.3272 | 0.3279 | 0.3281 | 0.3285 | 0.3268 | 0.3274 | 0.3281 | 0.3286 | 0.3293 | 0.3289 | 0.3291 | 0.3289 | 0.3305 | 0.3311 | 0.3315 | 0.3313 | 0.3314 | 0.332 | 0.332 | 0.3322 | 0.3325 | 0.3324 | 0.3333 | 0.333 | 0.3328 | 0.331 | 0.3324 | 0.3326 | 0.3318 | 0.3334 | 0.3336 | 0.3321 | 0.3341 | 0.3329 | 0.3344 | 0.334 | 0.3343 | 0.3332 | 0.3348 | 0.335 | 0.3354 | 0.3354 | 0.3358 | 0.3368 | 0.3356 | 0.3362 | 0.3363 | 0.3362 | 0.3366 | 0.3361 | 0.336 | 0.3374 | 0.3376 | 0.3385 | 0.3384 | 0.3391 | 0.3391 | 0.3385 | 0.3389 | 0.339 | 0.3391 | 0.3385 | 0.3388 | 0.3394 | 0.3369 | 0.3376 | 0.3381 | 0.3372 | 0.337 | 0.3364 | 0.3371 | 0.3378 | 0.337 | 0.3378 | 0.3369 | 0.3365 | 0.3375 | 0.3368 | 0.3364 | 0.3368 | 0.337 | 0.3362 | 0.3373 | 0.3368 | 0.3367 | 0.3356 | 0.3356 | 0.3362 | 0.3364 | 0.3373 | 0.3371 | 0.337 | 0.3368 | 0.3369 | 0.3367 | 0.3362 | 0.3364 | 0.335 | 0.3343 | 0.3349 | 0.3338 | 0.3338 | 0.3332 | 0.3336 | 0.3334 | 0.3332 | 0.3339 | 0.3328 | 0.3322 | 0.3322 | 0.3311 | 0.332 | 0.3316 | 0.3316 | 0.3311 | 0.3311 | 0.3303 | 0.3297 | 0.328 | 0.3301 | 0.3295 | 0.3296 | 0.328 | 0.3283 | 0.3288 | 0.3288 | 0.3279 | 0.3281 | 0.3279 | 0.3278 | 0.3278 | 0.327 | 0.3272 | 0.3268 | 0.3267 | 0.3264 | 0.3264 | 0.3257 | 0.3246 | 0.3256 | 0.3242 | 0.3247 | 0.3237 | 0.3242 | 0.3232 | 0.3238 | 0.3237 | 0.3239 | 0.3236 | 0.3223 | 0.323 | 0.3229 | 0.322 | 0.3219 | 0.322 | 0.3218 | 0.3214 | 0.322 | 0.3217 | 0.3216 | 0.3209 | 0.3211 | 0.3205 | 0.3214 | 0.3207 | 0.3199 | 0.3213 | 0.3212 | 0.3218 | 0.3215 | 0.3213 | 0.3214 | 0.3216 | 0.3214 | 0.3214 | 0.3213 | 0.3217 | 0.3215 | 0.3217 | 0.3216 | 0.3206 | 0.3213 | 0.32 | 0.3202 | 0.3218 | 0.3211 | 0.3212 | 0.3213 | 0.3212 | 0.3213 | 0.3217 | 0.3212 | 0.3215 | 0.3209 | 0.3228 | 0.3215 | 0.3224 | 0.3218 | 0.3223 | 0.3212 | 0.3212 | 0.3225 | 0.322 | 0.3226 | 0.3231 | 0.323 | 0.3219 | 0.3239 | 0.3243 | 0.3252 | 0.3243 | 0.3245 | 0.3246 | 0.3249 | 0.3246 | 0.325 | 0.325 | 0.3254 | 0.3256 | 0.3257 | 0.3256 | 0.325 | 0.3252 | 0.3254 | 0.3256 | 0.3252 | 0.326 | 0.3268 | 0.3273 | 0.3267 | 0.327 | 0.3278 | 0.3266 | 0.328 | 0.3269 | 0.3281 | 0.3282 | 0.3282 | 0.3283 | 0.3299 | 0.3282 | 0.3294 | 0.3295 | 0.3308 | 0.3309 | 0.335 | 0.3313 | 0.3306 | 0.3319 | 0.3327 | 0.3329 | 0.333 | 0.3333 | 0.3339 | 0.3343 | 0.3349 | 0.335 | 0.3355 | 0.3357 | 0.3359 | 0.3367 | 0.3367 | 0.3361 | 0.3379 | 0.3373 | 0.3384 | 0.3378 | 0.3382 | 0.3393 | 0.3398 | 0.3396 | 0.3403 | 0.3409 | 0.3415 | 0.3415 | 0.3419 | 0.3435 | 0.3436 | 0.3444 | 0.3448 | 0.3456 | 0.3455 | 0.346
D7 | 0.092 | 0.092 | 0.0919 | 0.0919 | 0.0917 | 0.0921 | 0.0918 | 0.0915 | 0.0915 | 0.0914 | 0.0914 | 0.0918 | 0.0915 | 0.0914 | 0.0915 | 0.0914 | 0.0912 | 0.0913 | 0.0915 | 0.0914 | 0.0915 | 0.0914 | 0.0915 | 0.0915 | 0.0916 | 0.0915 | 0.0916 | 0.0914 | 0.0914 | 0.0914 | 0.0914 | 0.0915 | 0.0916 | 0.0915 | 0.0915 | 0.0915 | 0.0915 | 0.0915 | 0.0915 | 0.0916 | 0.0916 | 0.0916 | 0.0917 | 0.0916 | 0.0914 | 0.0914 | 0.0916 | 0.0915 | 0.0916 | 0.0918 | 0.0916 | 0.0916 | 0.0916 | 0.0917 | 0.0916 | 0.0916 | 0.0917 | 0.0915 | 0.0919 | 0.0915 | 0.0916 | 0.0917 | 0.0916 | 0.0916 | 0.0915 | 0.0913 | 0.0913 | 0.0914 | 0.0915 | 0.0914 | 0.0912 | 0.0915 | 0.0912 | 0.0914 | 0.0915 | 0.0914 | 0.0915 | 0.0916 | 0.0916 | 0.0915 | 0.0916 | 0.0916 | 0.0916 | 0.0918 | 0.0918 | 0.0918 | 0.0919 | 0.0919 | 0.0919 | 0.0919 | 0.0924 | 0.092 | 0.0919 | 0.0918 | 0.0921 | 0.092 | 0.0921 | 0.0922 | 0.0922 | 0.0923 | 0.0923 | 0.0925 | 0.0925 | 0.0928 | 0.0928 | 0.0929 | 0.0929 | 0.093 | 0.0931 | 0.0931 | 0.093 | 0.0934 | 0.0935 | 0.0937 | 0.0939 | 0.0938 | 0.0936 | 0.094 | 0.0942 | 0.0946 | 0.0949 | 0.095 | 0.0953 | 0.0955 | 0.0958 | 0.0961 | 0.0964 | 0.0968 | 0.0975 | 0.0975 | 0.0979 | 0.0982 | 0.0989 | 0.0991 | 0.0995 | 0.0999 | 0.1005 | 0.1008 | 0.1014 | 0.102 | 0.1023 | 0.103 | 0.1036 | 0.1042 | 0.105 | 0.1057 | 0.1065 | 0.1072 | 0.1082 | 0.1088 | 0.1096 | 0.1103 | 0.1114 | 0.1127 | 0.1135 | 0.1147 | 0.1158 | 0.1169 | 0.1182 | 0.1194 | 0.1208 | 0.122 | 0.1237 | 0.1247 | 0.1262 | 0.1277 | 0.1291 | 0.1306 | 0.1323 | 0.1339 | 0.1356 | 0.1371 | 0.1389 | 0.1407 | 0.1421 | 0.1438 | 0.1457 | 0.1474 | 0.1493 | 0.151 | 0.1528 | 0.1547 | 0.1566 | 0.1585 | 0.1603 | 0.1626 | 0.1639 | 0.1667 | 0.1682 | 0.1699 | 0.1719 | 0.1746 | 0.1764 | 0.1781 | 0.1801 | 0.1834 | 0.1852 | 0.1871 | 0.1892 | 0.1919 | 0.1949 | 0.1964 | 0.1985 | 0.2007 | 0.2037 | 0.206 | 0.2075 | 0.2099 | 0.2119 | 0.2149 | 0.2171 | 0.2192 | 0.2206 | 0.2222 | 0.2243 | 0.227 | 0.2283 | 0.2301 | 0.2326 | 0.2349 | 0.2375 | 0.2391 | 0.2406 | 0.2425 | 0.2445 | 0.2472 | 0.2484 | 0.2495 | 0.2514 | 0.2532 | 0.2563 | 0.2581 | 0.2591 | 0.261 | 0.2618 | 0.2642 | 0.2664 | 0.2684 | 0.2696 | 0.27 | 0.2722 | 0.2731 | 0.2758 | 0.2776 | 0.2785 | 0.2797 | 0.2822 | 0.2824 | 0.2851 | 0.2868 | 0.2882 | 0.2894 | 0.2911 | 0.293 | 0.2941 | 0.2954 | 0.2955 | 0.2965 | 0.2981 | 0.2993 | 0.301 | 0.3022 | 0.3011 | 0.3017 | 0.3024 | 0.3045 | 0.3065 | 0.3081 | 0.3075 | 0.3086 | 0.3104 | 0.3114 | 0.312 | 0.3127 | 0.3138 | 0.3152 | 0.3158 | 0.316 | 0.3165 | 0.3166 | 0.3191 | 0.3197 | 0.3202 | 0.3215 | 0.3214 | 0.3232 | 0.3246 | 0.3254 | 0.3243 | 0.3269 | 0.328 | 0.3284 | 0.3295 | 0.3303 | 0.3311 | 0.3321 | 0.3322 | 0.3326 | 0.3331 | 0.3339 | 0.3356 | 0.3348 | 0.3334 | 0.3332 | 0.3332 | 0.3356 | 0.3345 | 0.3353 | 0.3362 | 0.3368 | 0.3376 | 0.3373 | 0.3383 | 0.3377 | 0.3385 | 0.3401 | 0.3404 | 0.3411 | 0.3417 | 0.3418 | 0.342 | 0.3406 | 0.3414 | 0.3423 | 0.3427 | 0.3435 | 0.3421 | 0.3436 | 0.3419 | 0.3455 | 0.3461 | 0.3465 | 0.3463 | 0.3465 | 0.3468 | 0.3467 | 0.3469 | 0.3469 | 0.3469 | 0.3467 | 0.3469 | 0.3466 | 0.344 | 0.3457 | 0.3459 | 0.344 | 0.3467 | 0.3462 | 0.344 | 0.3457 | 0.3444 | 0.3461 | 0.3445 | 0.3448 | 0.3445 | 0.345 | 0.3444 | 0.3455 | 0.3456 | 0.3448 | 0.3461 | 0.3443 | 0.3441 | 0.3452 | 0.3441 | 0.3442 | 0.3435 | 0.3433 | 0.3442 | 0.345 | 0.3457 | 0.3451 | 0.3453 | 0.3453 | 0.3446 | 0.3453 | 0.3442 | 0.3449 | 0.344 | 0.3432 | 0.3435 | 0.3416 | 0.3414 | 0.3416 | 0.3403 | 0.3396 | 0.3387 | 0.3395 | 0.3407 | 0.3387 | 0.34 | 0.3386 | 0.3382 | 0.3389 | 0.3386 | 0.3377 | 0.3372 | 0.3375 | 0.3371 | 0.3372 | 0.3373 | 0.3369 | 0.3355 | 0.3346 | 0.336 | 0.3356 | 0.3373 | 0.3369 | 0.3368 | 0.3364 | 0.336 | 0.3357 | 0.3353 | 0.3352 | 0.3334 | 0.3318 | 0.3329 | 0.3316 | 0.3319 | 0.3312 | 0.3318 | 0.3314 | 0.331 | 0.332 | 0.3304 | 0.3302 | 0.3303 | 0.329 | 0.3301 | 0.3296 | 0.3302 | 0.3295 | 0.329 | 0.3287 | 0.3275 | 0.3265 | 0.3285 | 0.3283 | 0.3287 | 0.3267 | 0.3276 | 0.3281 | 0.3286 | 0.328 | 0.3282 | 0.3278 | 0.3281 | 0.3278 | 0.3273 | 0.3278 | 0.3273 | 0.3273 | 0.3271 | 0.3271 | 0.3269 | 0.325 | 0.3261 | 0.3245 | 0.3257 | 0.3245 | 0.3251 | 0.3238 | 0.3251 | 0.3256 | 0.325 | 0.325 | 0.3239 | 0.3246 | 0.3248 | 0.3235 | 0.3233 | 0.324 | 0.3236 | 0.3236 | 0.3239 | 0.324 | 0.3243 | 0.3227 | 0.323 | 0.3229 | 0.3241 | 0.323 | 0.3217 | 0.3245 | 0.3245 | 0.3248 | 0.3254 | 0.3254 | 0.3248 | 0.3248 | 0.3247 | 0.3251 | 0.3247 | 0.3254 | 0.325 | 0.3261 | 0.3252 | 0.3235 | 0.3246 | 0.323 | 0.3234 | 0.3247 | 0.324 | 0.3247 | 0.325 | 0.3246 | 0.3249 | 0.3251 | 0.3242 | 0.3254 | 0.3242 | 0.3258 | 0.3251 | 0.3264 | 0.3257 | 0.3262 | 0.3243 | 0.3252 | 0.3266 | 0.3259 | 0.3269 | 0.3265 | 0.3271 | 0.3262 | 0.3287 | 0.3296 | 0.3291 | 0.3298 | 0.3296 | 0.33 | 0.33 | 0.3298 | 0.3306 | 0.331 | 0.331 | 0.3314 | 0.3319 | 0.3315 | 0.3308 | 0.331 | 0.3306 | 0.3312 | 0.3311 | 0.3322 | 0.3326 | 0.3334 | 0.3327 | 0.3331 | 0.3349 | 0.3329 | 0.3352 | 0.3338 | 0.3363 | 0.3356 | 0.3359 | 0.3359 | 0.3374 | 0.3357 | 0.338 | 0.3374 | 0.339 | 0.3394 | 0.3397 | 0.3407 | 0.3401 | 0.3417 | 0.3433 | 0.3432 | 0.3439 | 0.3448 | 0.3455 | 0.346 | 0.3465 | 0.3478 | 0.3479 | 0.3486 | 0.349 | 0.3504 | 0.3506 | 0.3497 | 0.3514 | 0.3514 | 0.3532 | 0.3524 | 0.353 | 0.3558 | 0.356 | 0.3548 | 0.357 | 0.3582 | 0.3587 | 0.3594 | 0.3594 | 0.3622 | 0.3634 | 0.3642 | 0.3643 | 0.3665 | 0.3649 | 0.3664
D8 | 0.0904 | 0.0904 | 0.0902 | 0.0902 | 0.09 | 0.09 | 0.09 | 0.0899 | 0.0899 | 0.0899 | 0.0899 | 0.0902 | 0.0898 | 0.0898 | 0.0899 | 0.0897 | 0.0896 | 0.0897 | 0.0897 | 0.0898 | 0.0898 | 0.0898 | 0.0899 | 0.0899 | 0.0898 | 0.0899 | 0.0899 | 0.0899 | 0.0899 | 0.09 | 0.0898 | 0.0899 | 0.09 | 0.09 | 0.0898 | 0.0899 | 0.0898 | 0.0899 | 0.0898 | 0.0899 | 0.09 | 0.09 | 0.0899 | 0.0899 | 0.0898 | 0.0897 | 0.0898 | 0.0898 | 0.0899 | 0.09 | 0.09 | 0.09 | 0.09 | 0.09 | 0.0898 | 0.09 | 0.09 | 0.0899 | 0.0903 | 0.0899 | 0.09 | 0.0899 | 0.09 | 0.0899 | 0.0898 | 0.0898 | 0.0897 | 0.0898 | 0.0897 | 0.0897 | 0.0896 | 0.0896 | 0.0896 | 0.0897 | 0.0897 | 0.0898 | 0.0899 | 0.0899 | 0.0898 | 0.0899 | 0.0899 | 0.0899 | 0.09 | 0.0902 | 0.0902 | 0.0901 | 0.0902 | 0.0903 | 0.0903 | 0.0904 | 0.0904 | 0.0904 | 0.0903 | 0.0901 | 0.0903 | 0.0908 | 0.0906 | 0.0906 | 0.0906 | 0.0907 | 0.0907 | 0.0909 | 0.091 | 0.0911 | 0.0911 | 0.0913 | 0.0913 | 0.0913 | 0.0914 | 0.092 | 0.0915 | 0.0917 | 0.0919 | 0.092 | 0.0921 | 0.0922 | 0.0921 | 0.0924 | 0.093 | 0.093 | 0.0933 | 0.0935 | 0.0938 | 0.0939 | 0.0942 | 0.0946 | 0.0949 | 0.095 | 0.0956 | 0.096 | 0.0962 | 0.0966 | 0.097 | 0.0976 | 0.098 | 0.0983 | 0.099 | 0.0995 | 0.0999 | 0.1003 | 0.1007 | 0.1013 | 0.1019 | 0.1029 | 0.1034 | 0.1041 | 0.1049 | 0.1057 | 0.1066 | 0.1074 | 0.1081 | 0.1087 | 0.1097 | 0.1107 | 0.1117 | 0.1128 | 0.114 | 0.1152 | 0.1165 | 0.1176 | 0.1188 | 0.1202 | 0.1216 | 0.1229 | 0.1247 | 0.1257 | 0.1272 | 0.1287 | 0.1302 | 0.1319 | 0.1337 | 0.1353 | 0.1369 | 0.1389 | 0.1403 | 0.1422 | 0.1438 | 0.1457 | 0.1474 | 0.1492 | 0.1511 | 0.153 | 0.1547 | 0.1566 | 0.1583 | 0.1603 | 0.1622 | 0.164 | 0.1667 | 0.168 | 0.1696 | 0.1716 | 0.1744 | 0.1759 | 0.1776 | 0.1798 | 0.1824 | 0.1851 | 0.1865 | 0.1881 | 0.1907 | 0.1935 | 0.1972 | 0.1984 | 0.2001 | 0.2023 | 0.2046 | 0.2077 | 0.2102 | 0.2119 | 0.2133 | 0.2157 | 0.2182 | 0.2211 | 0.2231 | 0.2247 | 0.2263 | 0.2287 | 0.2312 | 0.2336 | 0.2353 | 0.2371 | 0.2388 | 0.2409 | 0.2425 | 0.2449 | 0.2465 | 0.2474 | 0.2492 | 0.2512 | 0.2532 | 0.2552 | 0.2568 | 0.2581 | 0.2593 | 0.261 | 0.2633 | 0.2652 | 0.2665 | 0.2669 | 0.2691 | 0.2704 | 0.2724 | 0.2742 | 0.2755 | 0.2768 | 0.2788 | 0.2791 | 0.282 | 0.2839 | 0.2856 | 0.2862 | 0.2875 | 0.2886 | 0.2901 | 0.2913 | 0.2933 | 0.2934 | 0.2947 | 0.2951 | 0.297 | 0.2985 | 0.2984 | 0.2989 | 0.2995 | 0.3015 | 0.3033 | 0.3045 | 0.3043 | 0.3054 | 0.3077 | 0.3082 | 0.3086 | 0.3097 | 0.3108 | 0.3126 | 0.3131 | 0.3131 | 0.3136 | 0.3137 | 0.3161 | 0.3175 | 0.3181 | 0.3188 | 0.3188 | 0.3207 | 0.3214 | 0.3223 | 0.3221 | 0.3245 | 0.3248 | 0.3259 | 0.3271 | 0.3273 | 0.3287 | 0.3298 | 0.3294 | 0.3303 | 0.3308 | 0.3317 | 0.3322 | 0.3328 | 0.3318 | 0.3312 | 0.3314 | 0.3337 | 0.3335 | 0.3338 | 0.3344 | 0.335 | 0.3364 | 0.3364 | 0.3372 | 0.3366 | 0.3374 | 0.3391 | 0.3391 | 0.3393 | 0.3415 | 0.3405 | 0.3409 | 0.3395 | 0.3394 | 0.3408 | 0.3408 | 0.3427 | 0.3413 | 0.3425 | 0.3412 | 0.3446 | 0.3452 | 0.3454 | 0.3455 | 0.346 | 0.3462 | 0.3463 | 0.3464 | 0.3469 | 0.3469 | 0.3475 | 0.3475 | 0.3474 | 0.3459 | 0.3471 | 0.3476 | 0.3462 | 0.3477 | 0.3482 | 0.3467 | 0.3485 | 0.3468 | 0.3487 | 0.3478 | 0.348 | 0.3477 | 0.3479 | 0.3481 | 0.349 | 0.3486 | 0.349 | 0.3494 | 0.3487 | 0.3482 | 0.3486 | 0.3485 | 0.3488 | 0.348 | 0.3477 | 0.3492 | 0.3495 | 0.3502 | 0.3496 | 0.3504 | 0.3498 | 0.3494 | 0.3495 | 0.3492 | 0.3492 | 0.3492 | 0.3487 | 0.3489 | 0.347 | 0.3467 | 0.3475 | 0.3452 | 0.3458 | 0.3449 | 0.3454 | 0.3461 | 0.3449 | 0.3461 | 0.3437 | 0.3436 | 0.3445 | 0.3436 | 0.3428 | 0.3427 | 0.3435 | 0.3427 | 0.3432 | 0.343 | 0.3433 | 0.341 | 0.3404 | 0.3413 | 0.3416 | 0.3425 | 0.3419 | 0.3419 | 0.3416 | 0.3412 | 0.341 | 0.3407 | 0.3402 | 0.3396 | 0.3376 | 0.3377 | 0.3369 | 0.3369 | 0.3361 | 0.3369 | 0.3361 | 0.3351 | 0.3365 | 0.3347 | 0.3346 | 0.3347 | 0.3335 | 0.3345 | 0.3337 | 0.3341 | 0.3335 | 0.3339 | 0.3326 | 0.3314 | 0.3304 | 0.3315 | 0.3316 | 0.3319 | 0.3304 | 0.3309 | 0.3313 | 0.3318 | 0.3312 | 0.331 | 0.3311 | 0.3308 | 0.3308 | 0.3299 | 0.33 | 0.3298 | 0.3299 | 0.3294 | 0.3292 | 0.3289 | 0.3269 | 0.3283 | 0.3264 | 0.3276 | 0.327 | 0.3273 | 0.3257 | 0.3272 | 0.3272 | 0.3274 | 0.3266 | 0.3254 | 0.3264 | 0.3266 | 0.3256 | 0.3248 | 0.3254 | 0.3252 | 0.3259 | 0.3256 | 0.3258 | 0.3259 | 0.3247 | 0.3253 | 0.3244 | 0.326 | 0.3242 | 0.3235 | 0.3262 | 0.326 | 0.3262 | 0.3267 | 0.3263 | 0.3267 | 0.3264 | 0.3262 | 0.3264 | 0.3265 | 0.327 | 0.3266 | 0.3272 | 0.3264 | 0.3253 | 0.3262 | 0.3249 | 0.3252 | 0.3264 | 0.3258 | 0.3263 | 0.3268 | 0.3265 | 0.3266 | 0.3265 | 0.3265 | 0.3269 | 0.3264 | 0.3279 | 0.3264 | 0.3281 | 0.3277 | 0.3283 | 0.326 | 0.3269 | 0.3273 | 0.3279 | 0.329 | 0.3288 | 0.3298 | 0.3282 | 0.3308 | 0.3314 | 0.331 | 0.3316 | 0.3316 | 0.3321 | 0.3324 | 0.3321 | 0.3327 | 0.3331 | 0.3334 | 0.3339 | 0.3341 | 0.3346 | 0.3331 | 0.3337 | 0.3336 | 0.3343 | 0.3335 | 0.3353 | 0.337 | 0.3361 | 0.336 | 0.3363 | 0.3375 | 0.3359 | 0.3387 | 0.3375 | 0.339 | 0.3388 | 0.3418 | 0.3401 | 0.341 | 0.3394 | 0.3414 | 0.3414 | 0.3431 | 0.3438 | 0.3446 | 0.3446 | 0.3463 | 0.3459 | 0.3476 | 0.348 | 0.3482 | 0.3492 | 0.3498 | 0.3505 | 0.3513 | 0.352 | 0.3524 | 0.3533 | 0.3538 | 0.3549 | 0.3546 | 0.3543 | 0.3563 | 0.3558 | 0.358 | 0.3569 | 0.3582 | 0.3603 | 0.3615 | 0.3601 | 0.3612 | 0.3625 | 0.3634 | 0.3648 | 0.3644 | 0.3668 | 0.3668 | 0.3682 | 0.3693 | 0.3707 | 0.3705 | 0.3723
D9 | 0.0906 | 0.0905 | 0.0905 | 0.0903 | 0.0902 | 0.0902 | 0.0902 | 0.0902 | 0.0901 | 0.0901 | 0.0902 | 0.0901 | 0.09 | 0.0903 | 0.0901 | 0.0899 | 0.0897 | 0.0899 | 0.0899 | 0.09 | 0.09 | 0.09 | 0.09 | 0.09 | 0.09 | 0.09 | 0.0901 | 0.0904 | 0.09 | 0.0899 | 0.09 | 0.09 | 0.0901 | 0.0902 | 0.09 | 0.09 | 0.0899 | 0.0899 | 0.0899 | 0.0899 | 0.09 | 0.09 | 0.09 | 0.0899 | 0.0899 | 0.0898 | 0.0899 | 0.0899 | 0.09 | 0.09 | 0.09 | 0.09 | 0.09 | 0.0901 | 0.0898 | 0.09 | 0.09 | 0.0899 | 0.09 | 0.09 | 0.09 | 0.0901 | 0.09 | 0.0899 | 0.0898 | 0.0898 | 0.0898 | 0.0898 | 0.0898 | 0.0898 | 0.0898 | 0.0896 | 0.0896 | 0.0897 | 0.0897 | 0.0898 | 0.0899 | 0.0899 | 0.0899 | 0.0899 | 0.09 | 0.09 | 0.09 | 0.0902 | 0.0902 | 0.0901 | 0.0902 | 0.0903 | 0.0903 | 0.0903 | 0.0904 | 0.0903 | 0.0903 | 0.0901 | 0.0903 | 0.0904 | 0.0905 | 0.0906 | 0.0906 | 0.0907 | 0.0907 | 0.0908 | 0.0909 | 0.0911 | 0.0911 | 0.0912 | 0.0912 | 0.0914 | 0.0913 | 0.0914 | 0.0914 | 0.0916 | 0.0918 | 0.0924 | 0.092 | 0.0921 | 0.092 | 0.0923 | 0.0926 | 0.0929 | 0.0931 | 0.0934 | 0.0935 | 0.0937 | 0.0941 | 0.0945 | 0.0947 | 0.0949 | 0.0953 | 0.0958 | 0.0959 | 0.0966 | 0.0971 | 0.0974 | 0.0978 | 0.0981 | 0.0985 | 0.0989 | 0.0994 | 0.1 | 0.1003 | 0.1011 | 0.1015 | 0.1021 | 0.1028 | 0.1034 | 0.1042 | 0.1048 | 0.1056 | 0.1064 | 0.1069 | 0.1076 | 0.1087 | 0.1094 | 0.1104 | 0.1114 | 0.1125 | 0.1135 | 0.1145 | 0.1156 | 0.1168 | 0.118 | 0.1193 | 0.1204 | 0.1217 | 0.123 | 0.1242 | 0.1257 | 0.127 | 0.1285 | 0.13 | 0.1313 | 0.1328 | 0.1344 | 0.1357 | 0.1373 | 0.139 | 0.1405 | 0.1422 | 0.1438 | 0.1454 | 0.1469 | 0.1488 | 0.1506 | 0.1518 | 0.1535 | 0.155 | 0.1572 | 0.1588 | 0.1602 | 0.1621 | 0.1644 | 0.1659 | 0.1673 | 0.1692 | 0.1715 | 0.1739 | 0.1753 | 0.1766 | 0.1787 | 0.1811 | 0.1841 | 0.1859 | 0.1874 | 0.1892 | 0.1912 | 0.1942 | 0.1968 | 0.1981 | 0.1997 | 0.2016 | 0.2039 | 0.2067 | 0.2086 | 0.2097 | 0.2113 | 0.2138 | 0.2159 | 0.2175 | 0.2193 | 0.2203 | 0.2222 | 0.2239 | 0.2258 | 0.2274 | 0.229 | 0.23 | 0.2311 | 0.2331 | 0.2349 | 0.2376 | 0.2387 | 0.2398 | 0.2411 | 0.2427 | 0.2443 | 0.2462 | 0.248 | 0.249 | 0.2497 | 0.2516 | 0.2528 | 0.2546 | 0.2553 | 0.2564 | 0.258 | 0.26 | 0.2602 | 0.2627 | 0.264 | 0.2651 | 0.2661 | 0.2676 | 0.2691 | 0.2702 | 0.2709 | 0.2717 | 0.272 | 0.2734 | 0.2741 | 0.2756 | 0.2767 | 0.2765 | 0.2761 | 0.2765 | 0.2788 | 0.2805 | 0.2813 | 0.2809 | 0.2823 | 0.2841 | 0.2848 | 0.2851 | 0.2859 | 0.2862 | 0.2881 | 0.2888 | 0.2891 | 0.2888 | 0.2883 | 0.2905 | 0.2919 | 0.293 | 0.2931 | 0.2935 | 0.295 | 0.2956 | 0.2969 | 0.2959 | 0.2985 | 0.299 | 0.2996 | 0.301 | 0.3014 | 0.3026 | 0.3031 | 0.3031 | 0.304 | 0.3041 | 0.3047 | 0.3051 | 0.3059 | 0.3043 | 0.3042 | 0.3046 | 0.3069 | 0.306 | 0.3064 | 0.3069 | 0.3075 | 0.3089 | 0.3086 | 0.3095 | 0.309 | 0.3093 | 0.311 | 0.3114 | 0.3114 | 0.3122 | 0.3127 | 0.3129 | 0.3113 | 0.3109 | 0.3123 | 0.3133 | 0.314 | 0.3127 | 0.3144 | 0.3133 | 0.317 | 0.3171 | 0.3173 | 0.317 | 0.3173 | 0.3182 | 0.3183 | 0.3184 | 0.3189 | 0.3186 | 0.3189 | 0.3192 | 0.3193 | 0.3169 | 0.3183 | 0.3188 | 0.3176 | 0.3198 | 0.32 | 0.3178 | 0.3199 | 0.3177 | 0.32 | 0.3188 | 0.3186 | 0.3174 | 0.3192 | 0.3193 | 0.3198 | 0.3196 | 0.3197 | 0.3206 | 0.3192 | 0.3187 | 0.3193 | 0.3196 | 0.319 | 0.318 | 0.3184 | 0.3192 | 0.3204 | 0.3205 | 0.3202 | 0.3207 | 0.3202 | 0.32 | 0.3205 | 0.3201 | 0.3204 | 0.3195 | 0.3192 | 0.3191 | 0.3182 | 0.3177 | 0.318 | 0.316 | 0.3164 | 0.3155 | 0.3157 | 0.3165 | 0.3151 | 0.3166 | 0.3146 | 0.3146 | 0.3156 | 0.3145 | 0.313 | 0.3129 | 0.3141 | 0.3133 | 0.3136 | 0.3134 | 0.3133 | 0.3114 | 0.311 | 0.3117 | 0.3119 | 0.3137 | 0.3129 | 0.313 | 0.3125 | 0.3127 | 0.3121 | 0.3115 | 0.3115 | 0.3104 | 0.3082 | 0.3091 | 0.3077 | 0.308 | 0.3076 | 0.308 | 0.3075 | 0.3071 | 0.3078 | 0.3064 | 0.3058 | 0.3059 | 0.3043 | 0.3059 | 0.3056 | 0.3062 | 0.3054 | 0.3053 | 0.3048 | 0.3033 | 0.3019 | 0.3037 | 0.3038 | 0.3044 | 0.3023 | 0.3025 | 0.3035 | 0.3043 | 0.3036 | 0.3041 | 0.3039 | 0.3035 | 0.3034 | 0.3026 | 0.3029 | 0.3028 | 0.3026 | 0.3024 | 0.3025 | 0.3025 | 0.2999 | 0.3015 | 0.2997 | 0.3009 | 0.3005 | 0.3011 | 0.299 | 0.3005 | 0.3004 | 0.3003 | 0.3005 | 0.2987 | 0.2997 | 0.2998 | 0.2988 | 0.2985 | 0.2991 | 0.2993 | 0.2991 | 0.2994 | 0.2998 | 0.2998 | 0.2981 | 0.299 | 0.2985 | 0.2997 | 0.2985 | 0.2972 | 0.3003 | 0.3002 | 0.3005 | 0.3006 | 0.3003 | 0.3004 | 0.3007 | 0.3003 | 0.3005 | 0.3007 | 0.3011 | 0.3012 | 0.3014 | 0.3005 | 0.2992 | 0.3008 | 0.299 | 0.2992 | 0.3007 | 0.3002 | 0.3001 | 0.301 | 0.3008 | 0.3008 | 0.3005 | 0.3003 | 0.3011 | 0.3006 | 0.3022 | 0.3006 | 0.3023 | 0.3022 | 0.3033 | 0.3 | 0.3019 | 0.3019 | 0.3022 | 0.3032 | 0.3027 | 0.3034 | 0.3022 | 0.3051 | 0.3059 | 0.3054 | 0.3063 | 0.3062 | 0.306 | 0.3066 | 0.3065 | 0.3073 | 0.3073 | 0.3073 | 0.3082 | 0.3083 | 0.3086 | 0.3069 | 0.3073 | 0.3073 | 0.3078 | 0.3074 | 0.3094 | 0.3101 | 0.3103 | 0.3097 | 0.3106 | 0.3114 | 0.3099 | 0.3125 | 0.3106 | 0.3125 | 0.3135 | 0.3128 | 0.3135 | 0.315 | 0.3152 | 0.3149 | 0.3147 | 0.3164 | 0.3166 | 0.3172 | 0.3182 | 0.3166 | 0.319 | 0.3208 | 0.321 | 0.3217 | 0.3227 | 0.323 | 0.3237 | 0.3243 | 0.3252 | 0.3254 | 0.3258 | 0.3264 | 0.3278 | 0.328 | 0.3271 | 0.3286 | 0.3282 | 0.3304 | 0.3295 | 0.3298 | 0.3321 | 0.3331 | 0.3318 | 0.3333 | 0.334 | 0.3351 | 0.3369 | 0.3361 | 0.3384 | 0.3384 | 0.3397 | 0.3397 | 0.3417 | 0.3413 | 0.3416
D10 | 0.0906 | 0.0906 | 0.0907 | 0.0907 | 0.0903 | 0.0903 | 0.0903 | 0.0903 | 0.0902 | 0.0901 | 0.0901 | 0.0902 | 0.0901 | 0.09 | 0.0902 | 0.09 | 0.0898 | 0.0898 | 0.0899 | 0.09 | 0.09 | 0.0901 | 0.09 | 0.0901 | 0.09 | 0.0901 | 0.0901 | 0.09 | 0.09 | 0.09 | 0.0899 | 0.0901 | 0.0901 | 0.0901 | 0.0904 | 0.09 | 0.09 | 0.09 | 0.09 | 0.0899 | 0.0901 | 0.09 | 0.0901 | 0.09 | 0.09 | 0.0899 | 0.0899 | 0.09 | 0.0901 | 0.0901 | 0.0901 | 0.0901 | 0.0901 | 0.0902 | 0.09 | 0.0901 | 0.0902 | 0.0901 | 0.0901 | 0.0901 | 0.0901 | 0.0901 | 0.0901 | 0.09 | 0.0899 | 0.0898 | 0.0899 | 0.09 | 0.0899 | 0.0899 | 0.0898 | 0.0897 | 0.0898 | 0.0899 | 0.0899 | 0.09 | 0.0901 | 0.0901 | 0.09 | 0.0901 | 0.0901 | 0.0901 | 0.0901 | 0.0903 | 0.0903 | 0.0903 | 0.0904 | 0.0904 | 0.0905 | 0.0905 | 0.0905 | 0.0906 | 0.0905 | 0.0904 | 0.0905 | 0.0906 | 0.0907 | 0.0908 | 0.0908 | 0.0912 | 0.091 | 0.091 | 0.0911 | 0.0913 | 0.0913 | 0.0914 | 0.0916 | 0.0917 | 0.0917 | 0.092 | 0.0918 | 0.0919 | 0.0921 | 0.0925 | 0.0923 | 0.0924 | 0.0923 | 0.0927 | 0.0929 | 0.0932 | 0.0936 | 0.0942 | 0.094 | 0.0942 | 0.0944 | 0.0949 | 0.0951 | 0.0955 | 0.0958 | 0.0965 | 0.0967 | 0.0972 | 0.0976 | 0.0979 | 0.0984 | 0.0986 | 0.0994 | 0.0996 | 0.1003 | 0.1009 | 0.1011 | 0.1019 | 0.1025 | 0.1031 | 0.1038 | 0.1046 | 0.1052 | 0.1059 | 0.1071 | 0.1075 | 0.1082 | 0.1088 | 0.1098 | 0.1108 | 0.1117 | 0.1132 | 0.1139 | 0.115 | 0.1162 | 0.1172 | 0.1185 | 0.1196 | 0.1208 | 0.1222 | 0.1235 | 0.125 | 0.1261 | 0.1276 | 0.129 | 0.1304 | 0.1319 | 0.1334 | 0.1351 | 0.1367 | 0.1379 | 0.1397 | 0.1413 | 0.1427 | 0.1443 | 0.1459 | 0.1476 | 0.1492 | 0.151 | 0.1525 | 0.1542 | 0.1557 | 0.1578 | 0.1596 | 0.161 | 0.1629 | 0.1652 | 0.1665 | 0.168 | 0.1702 | 0.1723 | 0.1748 | 0.1759 | 0.1776 | 0.1799 | 0.182 | 0.1849 | 0.1864 | 0.188 | 0.1902 | 0.1925 | 0.195 | 0.1972 | 0.1987 | 0.2002 | 0.2025 | 0.2048 | 0.2074 | 0.2089 | 0.2105 | 0.2122 | 0.2142 | 0.217 | 0.2184 | 0.22 | 0.2214 | 0.2232 | 0.2254 | 0.2276 | 0.2288 | 0.2297 | 0.2314 | 0.233 | 0.2346 | 0.2366 | 0.2376 | 0.2395 | 0.2409 | 0.2423 | 0.2441 | 0.2454 | 0.2464 | 0.2483 | 0.2487 | 0.2513 | 0.2516 | 0.2547 | 0.2542 | 0.2563 | 0.2579 | 0.2594 | 0.2601 | 0.263 | 0.2625 | 0.2644 | 0.2658 | 0.2684 | 0.2695 | 0.2711 | 0.2724 | 0.2732 | 0.2736 | 0.2755 | 0.2756 | 0.2771 | 0.2779 | 0.2782 | 0.2795 | 0.2799 | 0.2798 | 0.28 | 0.2818 | 0.2827 | 0.2835 | 0.2829 | 0.2842 | 0.2868 | 0.2873 | 0.2871 | 0.2876 | 0.2886 | 0.2905 | 0.2905 | 0.2915 | 0.2911 | 0.2908 | 0.293 | 0.2942 | 0.2947 | 0.2956 | 0.2955 | 0.2969 | 0.298 | 0.299 | 0.2978 | 0.3009 | 0.3011 | 0.3022 | 0.3027 | 0.303 | 0.3042 | 0.3049 | 0.3053 | 0.3056 | 0.306 | 0.3072 | 0.3073 | 0.3078 | 0.3061 | 0.3062 | 0.3056 | 0.3085 | 0.3075 | 0.3083 | 0.3088 | 0.309 | 0.3103 | 0.3104 | 0.3111 | 0.3106 | 0.3113 | 0.3128 | 0.313 | 0.3131 | 0.3143 | 0.3145 | 0.3143 | 0.3123 | 0.3117 | 0.3138 | 0.3144 | 0.3157 | 0.3143 | 0.3162 | 0.3147 | 0.318 | 0.3188 | 0.3191 | 0.3192 | 0.3195 | 0.3199 | 0.3197 | 0.3201 | 0.3211 | 0.3202 | 0.3207 | 0.3212 | 0.3209 | 0.3178 | 0.3199 | 0.3204 | 0.319 | 0.3216 | 0.3215 | 0.319 | 0.3215 | 0.3193 | 0.3217 | 0.3207 | 0.3202 | 0.3193 | 0.3208 | 0.3209 | 0.3211 | 0.3213 | 0.3211 | 0.3224 | 0.3213 | 0.3206 | 0.321 | 0.3209 | 0.3211 | 0.3198 | 0.3199 | 0.3213 | 0.3224 | 0.3225 | 0.3223 | 0.3226 | 0.3225 | 0.3225 | 0.3223 | 0.3224 | 0.3221 | 0.3218 | 0.3216 | 0.3216 | 0.3199 | 0.3196 | 0.3198 | 0.3179 | 0.3183 | 0.3169 | 0.3179 | 0.3189 | 0.3173 | 0.3185 | 0.3167 | 0.3163 | 0.3177 | 0.3166 | 0.3158 | 0.3152 | 0.3164 | 0.3156 | 0.3159 | 0.3158 | 0.3155 | 0.3141 | 0.3131 | 0.3144 | 0.3145 | 0.3159 | 0.3153 | 0.3153 | 0.3149 | 0.3147 | 0.3147 | 0.3138 | 0.3139 | 0.3131 | 0.3106 | 0.3113 | 0.31 | 0.31 | 0.3097 | 0.3102 | 0.3093 | 0.3087 | 0.3102 | 0.3095 | 0.3082 | 0.3083 | 0.3069 | 0.3083 | 0.3075 | 0.3082 | 0.3076 | 0.3068 | 0.3064 | 0.3052 | 0.3037 | 0.3058 | 0.3057 | 0.3062 | 0.3043 | 0.3046 | 0.3047 | 0.3059 | 0.3058 | 0.306 | 0.3054 | 0.3055 | 0.3053 | 0.3047 | 0.3045 | 0.3044 | 0.3045 | 0.304 | 0.3038 | 0.3041 | 0.3012 | 0.3027 | 0.3007 | 0.3024 | 0.3015 | 0.3021 | 0.3008 | 0.3018 | 0.3019 | 0.3017 | 0.3017 | 0.3001 | 0.3011 | 0.3019 | 0.3001 | 0.2995 | 0.3003 | 0.3002 | 0.3001 | 0.3003 | 0.3008 | 0.3009 | 0.2991 | 0.2996 | 0.3002 | 0.3008 | 0.2995 | 0.2978 | 0.3013 | 0.301 | 0.3016 | 0.3016 | 0.3009 | 0.3015 | 0.3013 | 0.3011 | 0.3015 | 0.3013 | 0.3019 | 0.3015 | 0.302 | 0.3011 | 0.2995 | 0.3009 | 0.2998 | 0.2997 | 0.301 | 0.3003 | 0.3007 | 0.3014 | 0.3024 | 0.3013 | 0.3007 | 0.3003 | 0.3016 | 0.3007 | 0.3022 | 0.3009 | 0.3022 | 0.3018 | 0.3026 | 0.2998 | 0.3007 | 0.3016 | 0.3023 | 0.303 | 0.3024 | 0.3034 | 0.3019 | 0.3051 | 0.3055 | 0.3055 | 0.3057 | 0.306 | 0.3058 | 0.306 | 0.3062 | 0.3064 | 0.3066 | 0.3073 | 0.3075 | 0.3077 | 0.3075 | 0.3063 | 0.3067 | 0.3065 | 0.3066 | 0.3064 | 0.3086 | 0.3091 | 0.3089 | 0.3086 | 0.3089 | 0.3102 | 0.3085 | 0.3113 | 0.3095 | 0.3111 | 0.3108 | 0.3111 | 0.3117 | 0.3128 | 0.3106 | 0.3131 | 0.3129 | 0.3143 | 0.3148 | 0.315 | 0.3161 | 0.3157 | 0.3168 | 0.3182 | 0.3186 | 0.3189 | 0.3201 | 0.3205 | 0.3214 | 0.3215 | 0.3218 | 0.3223 | 0.3232 | 0.3237 | 0.3243 | 0.3251 | 0.3236 | 0.3253 | 0.3248 | 0.3268 | 0.3256 | 0.3261 | 0.3285 | 0.329 | 0.3277 | 0.329 | 0.3317 | 0.331 | 0.3316 | 0.332 | 0.3342 | 0.3336 | 0.3357 | 0.3359 | 0.3374 | 0.3364 | 0.3375
D11 | 0.0903 | 0.0904 | 0.09 | 0.09 | 0.0899 | 0.0898 | 0.0899 | 0.0898 | 0.0897 | 0.0898 | 0.0897 | 0.0896 | 0.0897 | 0.0896 | 0.0896 | 0.0895 | 0.0894 | 0.0895 | 0.0896 | 0.0896 | 0.0896 | 0.0896 | 0.0896 | 0.0896 | 0.0897 | 0.0897 | 0.0897 | 0.0897 | 0.09 | 0.0895 | 0.0896 | 0.0897 | 0.0897 | 0.0897 | 0.0897 | 0.0897 | 0.0895 | 0.0897 | 0.0895 | 0.0896 | 0.0897 | 0.09 | 0.0896 | 0.0896 | 0.0895 | 0.0894 | 0.0896 | 0.0896 | 0.0896 | 0.0897 | 0.0897 | 0.0897 | 0.0896 | 0.0898 | 0.0896 | 0.0897 | 0.0897 | 0.0897 | 0.0897 | 0.0896 | 0.0897 | 0.0896 | 0.0896 | 0.0897 | 0.0896 | 0.0895 | 0.0895 | 0.0896 | 0.0894 | 0.0895 | 0.0896 | 0.0893 | 0.0894 | 0.0895 | 0.0894 | 0.0896 | 0.0897 | 0.0897 | 0.0896 | 0.0896 | 0.0897 | 0.0897 | 0.0898 | 0.0899 | 0.0898 | 0.0899 | 0.09 | 0.09 | 0.0901 | 0.09 | 0.0901 | 0.0901 | 0.09 | 0.0899 | 0.09 | 0.0901 | 0.0903 | 0.0903 | 0.0904 | 0.0904 | 0.0904 | 0.0905 | 0.0906 | 0.0908 | 0.0909 | 0.091 | 0.091 | 0.0911 | 0.0911 | 0.0913 | 0.0913 | 0.0914 | 0.0916 | 0.0917 | 0.0918 | 0.0919 | 0.0918 | 0.0922 | 0.0924 | 0.0927 | 0.093 | 0.0932 | 0.0934 | 0.0935 | 0.0939 | 0.0943 | 0.0945 | 0.0949 | 0.0952 | 0.0956 | 0.096 | 0.0964 | 0.0969 | 0.0973 | 0.0978 | 0.0982 | 0.0987 | 0.099 | 0.0996 | 0.1002 | 0.1005 | 0.1012 | 0.1017 | 0.1025 | 0.1031 | 0.1037 | 0.1048 | 0.1054 | 0.1061 | 0.107 | 0.1076 | 0.1085 | 0.1092 | 0.1103 | 0.1116 | 0.1124 | 0.1136 | 0.1146 | 0.1158 | 0.1171 | 0.1182 | 0.1195 | 0.1208 | 0.122 | 0.1234 | 0.1249 | 0.1262 | 0.1275 | 0.1293 | 0.1306 | 0.1322 | 0.1336 | 0.1353 | 0.1371 | 0.1384 | 0.1401 | 0.1419 | 0.1434 | 0.145 | 0.1466 | 0.1485 | 0.1501 | 0.1518 | 0.1534 | 0.1551 | 0.1569 | 0.1584 | 0.1606 | 0.1625 | 0.1638 | 0.1654 | 0.1673 | 0.1699 | 0.1711 | 0.1728 | 0.1748 | 0.1776 | 0.1799 | 0.181 | 0.1827 | 0.1849 | 0.1876 | 0.1912 | 0.1922 | 0.1936 | 0.1957 | 0.198 | 0.2008 | 0.2034 | 0.2049 | 0.2065 | 0.2085 | 0.2109 | 0.2132 | 0.2154 | 0.2171 | 0.2185 | 0.2204 | 0.2223 | 0.2251 | 0.2271 | 0.2283 | 0.2297 | 0.2315 | 0.2331 | 0.2355 | 0.2369 | 0.2379 | 0.2393 | 0.2411 | 0.2433 | 0.2455 | 0.2465 | 0.2477 | 0.2486 | 0.2497 | 0.2524 | 0.2541 | 0.2559 | 0.2562 | 0.2576 | 0.2587 | 0.2606 | 0.2623 | 0.2643 | 0.2654 | 0.2667 | 0.2663 | 0.2688 | 0.2705 | 0.2727 | 0.274 | 0.2748 | 0.276 | 0.2768 | 0.2786 | 0.2797 | 0.2805 | 0.2814 | 0.2821 | 0.2834 | 0.2848 | 0.2853 | 0.2846 | 0.2848 | 0.2865 | 0.2875 | 0.2887 | 0.2887 | 0.2902 | 0.2925 | 0.2929 | 0.2923 | 0.2935 | 0.2946 | 0.2967 | 0.2974 | 0.2974 | 0.2975 | 0.2967 | 0.2989 | 0.3007 | 0.3016 | 0.3023 | 0.3016 | 0.3033 | 0.3035 | 0.3056 | 0.3045 | 0.3072 | 0.3076 | 0.3084 | 0.3092 | 0.3099 | 0.3107 | 0.3117 | 0.3124 | 0.3126 | 0.3128 | 0.3135 | 0.314 | 0.3143 | 0.3137 | 0.3129 | 0.3129 | 0.3152 | 0.3145 | 0.3147 | 0.3159 | 0.3163 | 0.317 | 0.3173 | 0.3181 | 0.3177 | 0.3181 | 0.3199 | 0.3199 | 0.32 | 0.3208 | 0.3209 | 0.3211 | 0.3197 | 0.3183 | 0.3208 | 0.3209 | 0.3223 | 0.3213 | 0.3229 | 0.3216 | 0.325 | 0.3257 | 0.3256 | 0.3256 | 0.3258 | 0.3263 | 0.3265 | 0.3265 | 0.3271 | 0.3267 | 0.327 | 0.3274 | 0.3273 | 0.3243 | 0.3262 | 0.3268 | 0.3257 | 0.3282 | 0.3283 | 0.3259 | 0.3282 | 0.3268 | 0.3287 | 0.3276 | 0.3267 | 0.326 | 0.327 | 0.328 | 0.3274 | 0.3278 | 0.3282 | 0.3289 | 0.3282 | 0.3269 | 0.3282 | 0.328 | 0.3274 | 0.3268 | 0.327 | 0.3274 | 0.329 | 0.3294 | 0.3284 | 0.3296 | 0.3285 | 0.3284 | 0.3287 | 0.3288 | 0.3284 | 0.3283 | 0.3275 | 0.3277 | 0.3268 | 0.3258 | 0.3263 | 0.3242 | 0.3248 | 0.3237 | 0.3247 | 0.3245 | 0.3232 | 0.3245 | 0.3231 | 0.3222 | 0.3238 | 0.3228 | 0.3213 | 0.321 | 0.3222 | 0.3217 | 0.3217 | 0.3214 | 0.3214 | 0.3193 | 0.3187 | 0.3198 | 0.32 | 0.3213 | 0.3208 | 0.3207 | 0.3199 | 0.3199 | 0.3197 | 0.3191 | 0.3189 | 0.3185 | 0.3155 | 0.3163 | 0.3151 | 0.3156 | 0.3152 | 0.3154 | 0.3142 | 0.3135 | 0.3154 | 0.313 | 0.3127 | 0.313 | 0.3115 | 0.313 | 0.3123 | 0.3129 | 0.3127 | 0.3117 | 0.3114 | 0.3099 | 0.3088 | 0.3103 | 0.3105 | 0.3107 | 0.3093 | 0.3093 | 0.3095 | 0.3106 | 0.3102 | 0.31 | 0.3094 | 0.3095 | 0.3093 | 0.3083 | 0.3085 | 0.3086 | 0.3083 | 0.308 | 0.3081 | 0.3081 | 0.3048 | 0.3064 | 0.3046 | 0.3058 | 0.3056 | 0.3061 | 0.3041 | 0.3056 | 0.3052 | 0.3054 | 0.3054 | 0.3037 | 0.3048 | 0.3049 | 0.304 | 0.303 | 0.303 | 0.3038 | 0.3038 | 0.3035 | 0.3043 | 0.3038 | 0.3026 | 0.3033 | 0.3021 | 0.3038 | 0.3026 | 0.3005 | 0.3039 | 0.3039 | 0.3043 | 0.3043 | 0.3039 | 0.3041 | 0.3039 | 0.3037 | 0.3041 | 0.3039 | 0.3042 | 0.3042 | 0.3045 | 0.3037 | 0.3018 | 0.3032 | 0.3023 | 0.3026 | 0.3035 | 0.3033 | 0.3031 | 0.3038 | 0.3037 | 0.3037 | 0.303 | 0.3027 | 0.3039 | 0.3031 | 0.3043 | 0.3028 | 0.3042 | 0.3039 | 0.3045 | 0.3014 | 0.3031 | 0.3038 | 0.3041 | 0.3053 | 0.3041 | 0.3051 | 0.3036 | 0.3063 | 0.3074 | 0.3065 | 0.307 | 0.3068 | 0.307 | 0.3074 | 0.3073 | 0.3077 | 0.3078 | 0.3079 | 0.3083 | 0.3087 | 0.3086 | 0.3071 | 0.3075 | 0.307 | 0.3076 | 0.3069 | 0.3093 | 0.3095 | 0.3092 | 0.31 | 0.3095 | 0.3103 | 0.3092 | 0.3114 | 0.3098 | 0.3117 | 0.3107 | 0.3109 | 0.3122 | 0.313 | 0.3103 | 0.3132 | 0.3131 | 0.3139 | 0.3145 | 0.3149 | 0.3164 | 0.3142 | 0.3147 | 0.3177 | 0.3177 | 0.3182 | 0.3191 | 0.3191 | 0.3199 | 0.3208 | 0.3211 | 0.3213 | 0.3217 | 0.3222 | 0.3226 | 0.3234 | 0.3226 | 0.3236 | 0.3234 | 0.3247 | 0.3237 | 0.3241 | 0.3258 | 0.3269 | 0.3252 | 0.3268 | 0.3277 | 0.3285 | 0.3298 | 0.3296 | 0.3313 | 0.3305 | 0.3324 | 0.3326 | 0.334 | 0.3335 | 0.3339
D12 | 0.0897 | 0.0897 | 0.0896 | 0.0894 | 0.0894 | 0.0894 | 0.0894 | 0.0894 | 0.0893 | 0.0892 | 0.0894 | 0.0894 | 0.0893 | 0.0892 | 0.0893 | 0.0893 | 0.0892 | 0.0892 | 0.0892 | 0.0892 | 0.0897 | 0.0894 | 0.0893 | 0.0893 | 0.0894 | 0.0894 | 0.0897 | 0.0893 | 0.0893 | 0.0893 | 0.0892 | 0.0894 | 0.0894 | 0.0896 | 0.0894 | 0.0893 | 0.0893 | 0.0892 | 0.0892 | 0.0894 | 0.0894 | 0.0893 | 0.0893 | 0.0893 | 0.0892 | 0.0891 | 0.0893 | 0.0893 | 0.0893 | 0.0893 | 0.0894 | 0.0894 | 0.0894 | 0.0894 | 0.0893 | 0.0893 | 0.0894 | 0.0893 | 0.0893 | 0.0893 | 0.0893 | 0.0893 | 0.0893 | 0.0892 | 0.0892 | 0.089 | 0.0891 | 0.0892 | 0.089 | 0.089 | 0.0889 | 0.0888 | 0.0889 | 0.0889 | 0.0889 | 0.089 | 0.0891 | 0.089 | 0.089 | 0.089 | 0.089 | 0.089 | 0.089 | 0.0891 | 0.089 | 0.0891 | 0.0891 | 0.0891 | 0.0891 | 0.0891 | 0.0891 | 0.0891 | 0.089 | 0.0887 | 0.0889 | 0.089 | 0.089 | 0.089 | 0.089 | 0.0891 | 0.0889 | 0.0889 | 0.089 | 0.089 | 0.0891 | 0.0891 | 0.0891 | 0.089 | 0.089 | 0.089 | 0.0889 | 0.089 | 0.089 | 0.0889 | 0.089 | 0.0888 | 0.0887 | 0.0887 | 0.0888 | 0.0889 | 0.089 | 0.0891 | 0.0894 | 0.089 | 0.089 | 0.0894 | 0.0892 | 0.0891 | 0.0893 | 0.0893 | 0.0894 | 0.0894 | 0.0893 | 0.0893 | 0.0894 | 0.0894 | 0.0894 | 0.0893 | 0.0894 | 0.0894 | 0.0892 | 0.0893 | 0.0893 | 0.0892 | 0.0892 | 0.0891 | 0.0892 | 0.0891 | 0.0893 | 0.0892 | 0.089 | 0.0889 | 0.0889 | 0.089 | 0.089 | 0.0891 | 0.0891 | 0.0893 | 0.0892 | 0.0892 | 0.0892 | 0.0893 | 0.0893 | 0.0893 | 0.0893 | 0.0894 | 0.0893 | 0.0893 | 0.0893 | 0.0894 | 0.0895 | 0.0893 | 0.0894 | 0.0895 | 0.0894 | 0.0893 | 0.0893 | 0.0893 | 0.0894 | 0.0894 | 0.0895 | 0.0895 | 0.0897 | 0.0894 | 0.0895 | 0.0894 | 0.0894 | 0.0895 | 0.0895 | 0.0895 | 0.0895 | 0.0895 | 0.0895 | 0.0895 | 0.0895 | 0.0895 | 0.0895 | 0.0895 | 0.0894 | 0.0894 | 0.0894 | 0.0894 | 0.0895 | 0.0894 | 0.0894 | 0.0894 | 0.0894 | 0.0893 | 0.0894 | 0.0893 | 0.0893 | 0.0894 | 0.0893 | 0.0893 | 0.0893 | 0.0893 | 0.0893 | 0.0894 | 0.0894 | 0.0894 | 0.0894 | 0.0896 | 0.0895 | 0.0896 | 0.0894 | 0.0895 | 0.0894 | 0.0895 | 0.0895 | 0.0894 | 0.0895 | 0.0894 | 0.0893 | 0.0893 | 0.0895 | 0.0894 | 0.0896 | 0.0895 | 0.0895 | 0.0895 | 0.0894 | 0.0895 | 0.0895 | 0.0894 | 0.0894 | 0.0894 | 0.0894 | 0.0894 | 0.0893 | 0.0893 | 0.0893 | 0.0893 | 0.0891 | 0.0893 | 0.0888 | 0.0892 | 0.0892 | 0.0889 | 0.0891 | 0.089 | 0.0892 | 0.089 | 0.089 | 0.0893 | 0.0892 | 0.0891 | 0.0893 | 0.0891 | 0.0891 | 0.0891 | 0.0893 | 0.0892 | 0.0892 | 0.0893 | 0.0893 | 0.0893 | 0.0893 | 0.0893 | 0.0893 | 0.0893 | 0.0893 | 0.0892 | 0.0892 | 0.0893 | 0.0892 | 0.0893 | 0.0892 | 0.089 | 0.0889 | 0.089 | 0.0892 | 0.089 | 0.0892 | 0.0894 | 0.0894 | 0.0893 | 0.0893 | 0.0893 | 0.0893 | 0.0892 | 0.0893 | 0.0893 | 0.0893 | 0.0894 | 0.0894 | 0.0894 | 0.0894 | 0.0894 | 0.0895 | 0.0894 | 0.0895 | 0.0895 | 0.0895 | 0.0895 | 0.0895 | 0.0896 | 0.0895 | 0.0896 | 0.0897 | 0.0896 | 0.0896 | 0.0894 | 0.0895 | 0.0896 | 0.0894 | 0.0893 | 0.0893 | 0.0894 | 0.0893 | 0.0893 | 0.0893 | 0.0893 | 0.0894 | 0.0892 | 0.0896 | 0.0894 | 0.089 | 0.0891 | 0.0892 | 0.0892 | 0.0892 | 0.089 | 0.0891 | 0.0891 | 0.0891 | 0.0891 | 0.0891 | 0.0891 | 0.0891 | 0.0891 | 0.0891 | 0.0891 | 0.0893 | 0.0891 | 0.0892 | 0.0891 | 0.0892 | 0.0892 | 0.0892 | 0.0893 | 0.0892 | 0.0893 | 0.0892 | 0.0893 | 0.0893 | 0.0893 | 0.0892 | 0.0893 | 0.0893 | 0.0893 | 0.0893 | 0.0894 | 0.0895 | 0.0894 | 0.0893 | 0.0894 | 0.0894 | 0.0896 | 0.0894 | 0.0896 | 0.0893 | 0.0894 | 0.0894 | 0.0895 | 0.0893 | 0.0894 | 0.0895 | 0.0895 | 0.0895 | 0.0895 | 0.0895 | 0.0894 | 0.0894 | 0.0894 | 0.0894 | 0.0894 | 0.0894 | 0.0894 | 0.0893 | 0.0897 | 0.0894 | 0.0894 | 0.0893 | 0.0896 | 0.0893 | 0.0895 | 0.0895 | 0.0895 | 0.0896 | 0.0895 | 0.0895 | 0.0896 | 0.0895 | 0.0896 | 0.0897 | 0.0895 | 0.0895 | 0.0896 | 0.0896 | 0.0897 | 0.0895 | 0.0897 | 0.0896 | 0.0896 | 0.09 | 0.0896 | 0.0897 | 0.0896 | 0.0896 | 0.0896 | 0.0896 | 0.0897 | 0.0898 | 0.0896 | 0.0896 | 0.0896 | 0.0896 | 0.0895 | 0.0895 | 0.0895 | 0.0894 | 0.0894 | 0.0892 | 0.0895 | 0.0894 | 0.0892 | 0.0894 | 0.0894 | 0.0892 | 0.0892 | 0.0891 | 0.0893 | 0.0893 | 0.0893 | 0.0894 | 0.0894 | 0.0894 | 0.0894 | 0.0895 | 0.0894 | 0.0895 | 0.0895 | 0.0895 | 0.0895 | 0.0894 | 0.0894 | 0.0893 | 0.0894 | 0.0894 | 0.0893 | 0.0893 | 0.0892 | 0.0888 | 0.0891 | 0.0891 | 0.0891 | 0.0892 | 0.0891 | 0.0892 | 0.0895 | 0.0893 | 0.0892 | 0.0893 | 0.0892 | 0.0891 | 0.0891 | 0.089 | 0.0895 | 0.0891 | 0.0891 | 0.0892 | 0.0894 | 0.0892 | 0.0891 | 0.0891 | 0.0892 | 0.0891 | 0.0892 | 0.0892 | 0.0893 | 0.0892 | 0.0893 | 0.0892 | 0.0893 | 0.0893 | 0.0892 | 0.0892 | 0.0893 | 0.0894 | 0.0892 | 0.0892 | 0.0893 | 0.0892 | 0.0892 | 0.0893 | 0.0891 | 0.089 | 0.089 | 0.0891 | 0.0891 | 0.0893 | 0.0894 | 0.0895 | 0.0893 | 0.0894 | 0.0892 | 0.0894 | 0.0892 | 0.0891 | 0.0893 | 0.0892 | 0.0892 | 0.0894 | 0.0892 | 0.0894 | 0.0891 | 0.089 | 0.0891 | 0.0892 | 0.0892 | 0.0889 | 0.089 | 0.0891 | 0.0891 | 0.0892 | 0.0892 | 0.0893 | 0.0893 | 0.0893 | 0.0892 | 0.0894 | 0.0893 | 0.0893 | 0.0893 | 0.0894 | 0.0894 | 0.0894 | 0.0896 | 0.0894 | 0.0895 | 0.0894 | 0.0894 | 0.0895 | 0.0895 | 0.0894 | 0.0895 | 0.0894 | 0.0891 | 0.089 | 0.0892 | 0.0892 | 0.0894 | 0.0894 | 0.0895 | 0.0895 | 0.0894 | 0.0889 | 0.0894 | 0.0893 | 0.0893 | 0.0895 | 0.0894 | 0.0895 | 0.0894 | 0.0894 | 0.0893 | 0.0894 | 0.0894 | 0.0895 | 0.0894 | 0.0898 | 0.0895 | 0.0895 | 0.0896 | 0.0895 | 0.0894 | 0.0894 | 0.0896 | 0.0895 | 0.0894
E1 | 0.09 | 0.0901 | 0.09 | 0.09 | 0.0898 | 0.0899 | 0.0898 | 0.0899 | 0.0898 | 0.0896 | 0.0897 | 0.0897 | 0.0897 | 0.0897 | 0.0897 | 0.0896 | 0.0894 | 0.0895 | 0.0896 | 0.0896 | 0.0897 | 0.0896 | 0.0897 | 0.0897 | 0.0897 | 0.0897 | 0.0898 | 0.0897 | 0.0897 | 0.0897 | 0.0896 | 0.0897 | 0.0898 | 0.0898 | 0.0898 | 0.0898 | 0.0897 | 0.0898 | 0.0898 | 0.0898 | 0.0899 | 0.0898 | 0.0898 | 0.0897 | 0.0896 | 0.0896 | 0.0896 | 0.0897 | 0.0898 | 0.0898 | 0.0898 | 0.0899 | 0.0898 | 0.09 | 0.0898 | 0.0898 | 0.0899 | 0.0898 | 0.0898 | 0.0898 | 0.0898 | 0.0898 | 0.0898 | 0.0897 | 0.0896 | 0.0895 | 0.0895 | 0.0895 | 0.0895 | 0.0894 | 0.0894 | 0.0893 | 0.0892 | 0.0893 | 0.0893 | 0.0898 | 0.0895 | 0.0897 | 0.0895 | 0.0895 | 0.0895 | 0.0896 | 0.0895 | 0.0897 | 0.0896 | 0.0896 | 0.0897 | 0.09 | 0.0897 | 0.0896 | 0.0896 | 0.0898 | 0.0894 | 0.0892 | 0.0893 | 0.0894 | 0.0896 | 0.0895 | 0.0895 | 0.0894 | 0.0895 | 0.0895 | 0.0895 | 0.0897 | 0.0897 | 0.0896 | 0.0896 | 0.0896 | 0.0895 | 0.0895 | 0.0894 | 0.0894 | 0.0894 | 0.0894 | 0.0893 | 0.0894 | 0.089 | 0.0892 | 0.0894 | 0.0894 | 0.0896 | 0.0896 | 0.0896 | 0.0896 | 0.0897 | 0.0899 | 0.0898 | 0.0897 | 0.0899 | 0.0899 | 0.0899 | 0.09 | 0.0899 | 0.09 | 0.0901 | 0.0901 | 0.0901 | 0.0901 | 0.0901 | 0.09 | 0.0897 | 0.0899 | 0.0897 | 0.0897 | 0.09 | 0.0898 | 0.0899 | 0.0898 | 0.0898 | 0.0898 | 0.0896 | 0.0894 | 0.0894 | 0.0895 | 0.0895 | 0.0896 | 0.0897 | 0.0897 | 0.0898 | 0.0898 | 0.0898 | 0.0899 | 0.09 | 0.09 | 0.09 | 0.09 | 0.09 | 0.0899 | 0.09 | 0.0901 | 0.0901 | 0.09 | 0.0903 | 0.0903 | 0.09 | 0.0901 | 0.0901 | 0.0901 | 0.0901 | 0.0901 | 0.0902 | 0.0901 | 0.0901 | 0.0901 | 0.0901 | 0.0901 | 0.0903 | 0.0902 | 0.0903 | 0.0903 | 0.0902 | 0.0902 | 0.0902 | 0.0903 | 0.0902 | 0.0902 | 0.0903 | 0.0901 | 0.09 | 0.09 | 0.0901 | 0.0902 | 0.0901 | 0.0901 | 0.0899 | 0.09 | 0.0903 | 0.09 | 0.09 | 0.0903 | 0.09 | 0.09 | 0.09 | 0.09 | 0.09 | 0.09 | 0.09 | 0.09 | 0.0901 | 0.0901 | 0.0901 | 0.0901 | 0.0901 | 0.0903 | 0.0901 | 0.0902 | 0.0901 | 0.0902 | 0.0901 | 0.0901 | 0.0902 | 0.09 | 0.0899 | 0.09 | 0.09 | 0.0901 | 0.0903 | 0.0901 | 0.0901 | 0.0901 | 0.0901 | 0.0901 | 0.0902 | 0.09 | 0.09 | 0.0899 | 0.09 | 0.09 | 0.0902 | 0.0901 | 0.0898 | 0.0897 | 0.0897 | 0.0897 | 0.0896 | 0.09 | 0.0897 | 0.0894 | 0.0896 | 0.0895 | 0.0895 | 0.0895 | 0.0895 | 0.0894 | 0.0897 | 0.0896 | 0.0897 | 0.0897 | 0.0899 | 0.0896 | 0.0898 | 0.0898 | 0.0897 | 0.0898 | 0.0898 | 0.09 | 0.0898 | 0.0897 | 0.0898 | 0.0898 | 0.0898 | 0.0897 | 0.0897 | 0.0897 | 0.0897 | 0.0897 | 0.0897 | 0.0895 | 0.089 | 0.0895 | 0.0896 | 0.0897 | 0.0898 | 0.0899 | 0.0899 | 0.09 | 0.09 | 0.0899 | 0.0899 | 0.0898 | 0.0899 | 0.0899 | 0.0899 | 0.09 | 0.0899 | 0.0901 | 0.09 | 0.09 | 0.09 | 0.0901 | 0.09 | 0.09 | 0.0901 | 0.0901 | 0.0901 | 0.0902 | 0.0902 | 0.0906 | 0.0904 | 0.0903 | 0.0902 | 0.0901 | 0.0899 | 0.0899 | 0.09 | 0.0901 | 0.0898 | 0.0898 | 0.09 | 0.09 | 0.0899 | 0.0899 | 0.0897 | 0.0897 | 0.0898 | 0.0897 | 0.0897 | 0.0901 | 0.0899 | 0.0898 | 0.0898 | 0.0896 | 0.0897 | 0.0896 | 0.0896 | 0.0895 | 0.0896 | 0.0896 | 0.0898 | 0.0896 | 0.0895 | 0.0896 | 0.0896 | 0.0898 | 0.0895 | 0.0898 | 0.0896 | 0.0897 | 0.0897 | 0.0898 | 0.0898 | 0.0898 | 0.0896 | 0.0897 | 0.0898 | 0.0898 | 0.0898 | 0.0898 | 0.0899 | 0.0901 | 0.09 | 0.09 | 0.09 | 0.0901 | 0.0901 | 0.0901 | 0.0905 | 0.0902 | 0.0902 | 0.0905 | 0.0901 | 0.09 | 0.0899 | 0.09 | 0.09 | 0.0901 | 0.0901 | 0.0901 | 0.0904 | 0.0901 | 0.0905 | 0.0899 | 0.09 | 0.09 | 0.09 | 0.09 | 0.09 | 0.09 | 0.09 | 0.0901 | 0.09 | 0.0901 | 0.0903 | 0.09 | 0.09 | 0.0901 | 0.0904 | 0.0902 | 0.0906 | 0.0903 | 0.0903 | 0.0903 | 0.0902 | 0.0903 | 0.0903 | 0.0905 | 0.0903 | 0.0903 | 0.0902 | 0.0903 | 0.0902 | 0.0903 | 0.0903 | 0.0902 | 0.0903 | 0.0903 | 0.0903 | 0.0903 | 0.0903 | 0.0903 | 0.0902 | 0.0903 | 0.0903 | 0.0902 | 0.0902 | 0.0902 | 0.0902 | 0.0902 | 0.0901 | 0.09 | 0.0902 | 0.0901 | 0.0902 | 0.0901 | 0.09 | 0.0902 | 0.0901 | 0.0899 | 0.0896 | 0.0898 | 0.0897 | 0.0898 | 0.0899 | 0.09 | 0.0899 | 0.0901 | 0.0901 | 0.09 | 0.0901 | 0.09 | 0.09 | 0.0899 | 0.0901 | 0.09 | 0.09 | 0.09 | 0.0899 | 0.0899 | 0.09 | 0.0898 | 0.0898 | 0.0897 | 0.0894 | 0.0896 | 0.0896 | 0.0896 | 0.0897 | 0.0896 | 0.0897 | 0.0897 | 0.0897 | 0.0896 | 0.0897 | 0.0897 | 0.0897 | 0.0896 | 0.0897 | 0.0897 | 0.0897 | 0.0896 | 0.0897 | 0.0898 | 0.0898 | 0.0897 | 0.0896 | 0.0896 | 0.0897 | 0.0898 | 0.0897 | 0.0898 | 0.0897 | 0.0898 | 0.0898 | 0.09 | 0.0898 | 0.0898 | 0.0898 | 0.0899 | 0.0899 | 0.0898 | 0.0897 | 0.0899 | 0.0898 | 0.0898 | 0.0899 | 0.0896 | 0.0895 | 0.0896 | 0.0896 | 0.0897 | 0.0899 | 0.09 | 0.09 | 0.09 | 0.0901 | 0.0901 | 0.0902 | 0.0901 | 0.09 | 0.0899 | 0.0899 | 0.0899 | 0.0898 | 0.0898 | 0.0899 | 0.0902 | 0.0896 | 0.0898 | 0.0897 | 0.0895 | 0.0897 | 0.0896 | 0.0896 | 0.0898 | 0.0898 | 0.0901 | 0.0901 | 0.0899 | 0.09 | 0.09 | 0.09 | 0.09 | 0.09 | 0.09 | 0.0901 | 0.0901 | 0.0901 | 0.0902 | 0.0901 | 0.0904 | 0.0902 | 0.0902 | 0.0902 | 0.0902 | 0.0901 | 0.0903 | 0.0901 | 0.0898 | 0.09 | 0.0904 | 0.0901 | 0.0901 | 0.0902 | 0.0902 | 0.0902 | 0.0899 | 0.0899 | 0.0902 | 0.09 | 0.09 | 0.0901 | 0.0901 | 0.0901 | 0.0902 | 0.0902 | 0.09 | 0.0902 | 0.0902 | 0.0902 | 0.0902 | 0.0902 | 0.0904 | 0.0902 | 0.0903 | 0.0901 | 0.0901 | 0.09 | 0.0902 | 0.0902 | 0.0902
E2 | 0.0924 | 0.0923 | 0.0923 | 0.0922 | 0.0921 | 0.0921 | 0.0922 | 0.0923 | 0.092 | 0.0919 | 0.092 | 0.092 | 0.0919 | 0.0919 | 0.0919 | 0.0917 | 0.0917 | 0.0917 | 0.0917 | 0.0918 | 0.0919 | 0.0921 | 0.0919 | 0.0919 | 0.0919 | 0.0919 | 0.0919 | 0.0919 | 0.0918 | 0.092 | 0.0918 | 0.0919 | 0.092 | 0.0919 | 0.0921 | 0.0919 | 0.0918 | 0.092 | 0.0919 | 0.0919 | 0.092 | 0.092 | 0.0919 | 0.0919 | 0.0921 | 0.0918 | 0.0918 | 0.0919 | 0.0919 | 0.0921 | 0.092 | 0.092 | 0.092 | 0.0921 | 0.0919 | 0.092 | 0.092 | 0.092 | 0.092 | 0.0921 | 0.092 | 0.092 | 0.092 | 0.0919 | 0.0919 | 0.0917 | 0.0918 | 0.0918 | 0.0918 | 0.0917 | 0.0917 | 0.0918 | 0.0916 | 0.0917 | 0.0916 | 0.0918 | 0.0919 | 0.092 | 0.092 | 0.0919 | 0.092 | 0.0921 | 0.0921 | 0.0922 | 0.0922 | 0.0922 | 0.0923 | 0.0923 | 0.0924 | 0.0924 | 0.0924 | 0.0925 | 0.0923 | 0.0921 | 0.0923 | 0.0924 | 0.0926 | 0.0926 | 0.0927 | 0.0928 | 0.0929 | 0.0929 | 0.0929 | 0.0931 | 0.0933 | 0.0934 | 0.0934 | 0.0934 | 0.0935 | 0.0936 | 0.0935 | 0.0937 | 0.0939 | 0.094 | 0.0939 | 0.0941 | 0.094 | 0.0943 | 0.0945 | 0.0948 | 0.0951 | 0.0953 | 0.0955 | 0.0957 | 0.096 | 0.0963 | 0.0965 | 0.097 | 0.0971 | 0.0974 | 0.0976 | 0.0979 | 0.0981 | 0.0986 | 0.0989 | 0.0993 | 0.0997 | 0.1 | 0.1004 | 0.1007 | 0.1009 | 0.1014 | 0.1018 | 0.1022 | 0.1028 | 0.1033 | 0.1039 | 0.1044 | 0.1051 | 0.1057 | 0.1061 | 0.1066 | 0.1074 | 0.1082 | 0.1089 | 0.1098 | 0.1106 | 0.1114 | 0.1123 | 0.1132 | 0.1141 | 0.1151 | 0.1161 | 0.1172 | 0.1183 | 0.1195 | 0.1209 | 0.1218 | 0.1233 | 0.1241 | 0.1255 | 0.1268 | 0.1277 | 0.1289 | 0.1301 | 0.1315 | 0.1332 | 0.1345 | 0.1357 | 0.1373 | 0.1387 | 0.1402 | 0.1416 | 0.1432 | 0.1448 | 0.1463 | 0.1478 | 0.1494 | 0.151 | 0.1527 | 0.1543 | 0.156 | 0.1576 | 0.1593 | 0.1611 | 0.1628 | 0.1647 | 0.1664 | 0.1678 | 0.1697 | 0.1719 | 0.1732 | 0.1746 | 0.1767 | 0.1795 | 0.1802 | 0.1819 | 0.1835 | 0.1856 | 0.1887 | 0.1916 | 0.1925 | 0.1938 | 0.1955 | 0.1975 | 0.2012 | 0.2035 | 0.2046 | 0.2056 | 0.2075 | 0.2095 | 0.2129 | 0.215 | 0.2168 | 0.2171 | 0.2188 | 0.2202 | 0.223 | 0.2257 | 0.2266 | 0.2279 | 0.228 | 0.2293 | 0.2314 | 0.234 | 0.2361 | 0.2366 | 0.2379 | 0.2391 | 0.2397 | 0.2423 | 0.2444 | 0.2455 | 0.2467 | 0.2471 | 0.248 | 0.2494 | 0.2513 | 0.2526 | 0.2547 | 0.2551 | 0.2557 | 0.2566 | 0.2572 | 0.259 | 0.2603 | 0.2615 | 0.2622 | 0.2629 | 0.2633 | 0.2643 | 0.2651 | 0.2666 | 0.2678 | 0.2686 | 0.2698 | 0.2703 | 0.2707 | 0.2711 | 0.2721 | 0.274 | 0.2748 | 0.2753 | 0.2757 | 0.2762 | 0.2769 | 0.278 | 0.2788 | 0.2794 | 0.2804 | 0.2811 | 0.2816 | 0.2816 | 0.2824 | 0.2832 | 0.2847 | 0.2849 | 0.2853 | 0.2851 | 0.2856 | 0.2859 | 0.2864 | 0.2876 | 0.2881 | 0.289 | 0.2895 | 0.2891 | 0.2895 | 0.2893 | 0.2903 | 0.2909 | 0.2913 | 0.2922 | 0.2917 | 0.2914 | 0.292 | 0.2919 | 0.2932 | 0.2928 | 0.2934 | 0.2945 | 0.2941 | 0.2941 | 0.2944 | 0.2945 | 0.2959 | 0.2955 | 0.296 | 0.2971 | 0.2965 | 0.297 | 0.2963 | 0.297 | 0.2969 | 0.2973 | 0.2979 | 0.2979 | 0.2971 | 0.2977 | 0.2991 | 0.2984 | 0.299 | 0.2988 | 0.299 | 0.2994 | 0.2993 | 0.2993 | 0.2993 | 0.2996 | 0.2999 | 0.3 | 0.3004 | 0.2999 | 0.3002 | 0.3007 | 0.3007 | 0.3016 | 0.301 | 0.3012 | 0.3023 | 0.3015 | 0.3018 | 0.3019 | 0.3031 | 0.3024 | 0.3027 | 0.3024 | 0.3024 | 0.3027 | 0.3028 | 0.3044 | 0.3029 | 0.3036 | 0.3031 | 0.3029 | 0.3038 | 0.3038 | 0.3042 | 0.3039 | 0.304 | 0.304 | 0.3038 | 0.3043 | 0.305 | 0.3042 | 0.3045 | 0.3044 | 0.3044 | 0.3043 | 0.3044 | 0.3058 | 0.3039 | 0.3047 | 0.3042 | 0.3043 | 0.3032 | 0.3041 | 0.3042 | 0.3046 | 0.3042 | 0.3047 | 0.305 | 0.304 | 0.3041 | 0.304 | 0.304 | 0.3051 | 0.3041 | 0.3037 | 0.304 | 0.3041 | 0.3036 | 0.3031 | 0.304 | 0.3034 | 0.3037 | 0.3034 | 0.3032 | 0.3034 | 0.3033 | 0.3038 | 0.3033 | 0.3031 | 0.3026 | 0.3026 | 0.3023 | 0.3027 | 0.3017 | 0.3017 | 0.3015 | 0.3015 | 0.3017 | 0.3011 | 0.3017 | 0.3015 | 0.3013 | 0.3012 | 0.3007 | 0.3003 | 0.3006 | 0.3007 | 0.2999 | 0.2997 | 0.2993 | 0.2999 | 0.299 | 0.299 | 0.2993 | 0.2986 | 0.2973 | 0.2977 | 0.2987 | 0.2979 | 0.2974 | 0.2973 | 0.2968 | 0.2969 | 0.2965 | 0.2961 | 0.2959 | 0.2957 | 0.2953 | 0.2953 | 0.2952 | 0.2947 | 0.2937 | 0.2951 | 0.2936 | 0.2944 | 0.2935 | 0.2928 | 0.2925 | 0.2929 | 0.2927 | 0.2925 | 0.2919 | 0.2909 | 0.2909 | 0.2906 | 0.2901 | 0.2903 | 0.2901 | 0.2897 | 0.2889 | 0.2891 | 0.2884 | 0.2884 | 0.2877 | 0.2871 | 0.2876 | 0.2876 | 0.286 | 0.2862 | 0.2861 | 0.2856 | 0.2856 | 0.285 | 0.2847 | 0.2846 | 0.2841 | 0.2838 | 0.2839 | 0.2834 | 0.2832 | 0.283 | 0.2821 | 0.2824 | 0.2818 | 0.2818 | 0.2813 | 0.2806 | 0.2814 | 0.2802 | 0.2803 | 0.2807 | 0.28 | 0.2797 | 0.2791 | 0.2794 | 0.279 | 0.2779 | 0.2791 | 0.2778 | 0.2781 | 0.2783 | 0.2772 | 0.2768 | 0.2769 | 0.2768 | 0.2768 | 0.2767 | 0.2773 | 0.2765 | 0.2761 | 0.2765 | 0.2765 | 0.2758 | 0.2758 | 0.2758 | 0.2755 | 0.2752 | 0.2755 | 0.2756 | 0.2748 | 0.2747 | 0.2748 | 0.2744 | 0.2744 | 0.2742 | 0.2738 | 0.2741 | 0.2744 | 0.2738 | 0.2735 | 0.2739 | 0.274 | 0.2733 | 0.2737 | 0.2737 | 0.2732 | 0.274 | 0.2735 | 0.2738 | 0.2743 | 0.2734 | 0.2733 | 0.2735 | 0.2732 | 0.2733 | 0.2738 | 0.2735 | 0.2736 | 0.274 | 0.2737 | 0.2737 | 0.2738 | 0.274 | 0.2745 | 0.2739 | 0.2736 | 0.2738 | 0.274 | 0.2744 | 0.2743 | 0.2741 | 0.2741 | 0.2742 | 0.2749 | 0.2735 | 0.2742 | 0.2752 | 0.2743 | 0.2751 | 0.2752 | 0.275 | 0.2757 | 0.2755 | 0.2751 | 0.2749 | 0.2757 | 0.276 | 0.2755 | 0.2754 | 0.2756 | 0.2763 | 0.2759 | 0.2763 | 0.2769 | 0.2758 | 0.2769
E3 | 0.091 | 0.091 | 0.0909 | 0.0908 | 0.0907 | 0.0906 | 0.0906 | 0.0907 | 0.0906 | 0.0904 | 0.0905 | 0.0904 | 0.0905 | 0.0904 | 0.0905 | 0.0903 | 0.0902 | 0.0902 | 0.0903 | 0.0904 | 0.0904 | 0.0904 | 0.0904 | 0.0906 | 0.0904 | 0.0905 | 0.0906 | 0.0904 | 0.0904 | 0.0904 | 0.0904 | 0.0904 | 0.0906 | 0.0905 | 0.0906 | 0.0905 | 0.0905 | 0.0905 | 0.0905 | 0.0905 | 0.0906 | 0.0905 | 0.0905 | 0.0905 | 0.0903 | 0.0903 | 0.0903 | 0.0904 | 0.0905 | 0.0905 | 0.0905 | 0.0905 | 0.0908 | 0.0907 | 0.0905 | 0.0906 | 0.0906 | 0.0905 | 0.0905 | 0.0905 | 0.0905 | 0.0904 | 0.0905 | 0.0904 | 0.0903 | 0.0901 | 0.0902 | 0.0903 | 0.0903 | 0.0902 | 0.0901 | 0.09 | 0.0901 | 0.0903 | 0.0901 | 0.0903 | 0.0903 | 0.0903 | 0.0903 | 0.0904 | 0.0904 | 0.0904 | 0.0904 | 0.0906 | 0.0906 | 0.0906 | 0.0907 | 0.0908 | 0.0908 | 0.0908 | 0.0909 | 0.0909 | 0.0907 | 0.0905 | 0.0907 | 0.0908 | 0.0909 | 0.0909 | 0.0911 | 0.0911 | 0.0912 | 0.0912 | 0.0914 | 0.0915 | 0.0916 | 0.0917 | 0.0917 | 0.0918 | 0.092 | 0.0919 | 0.0919 | 0.0921 | 0.0921 | 0.0923 | 0.0924 | 0.0925 | 0.0922 | 0.0925 | 0.0928 | 0.0931 | 0.0934 | 0.0936 | 0.0937 | 0.0938 | 0.0942 | 0.0944 | 0.0947 | 0.0949 | 0.0953 | 0.0956 | 0.0957 | 0.096 | 0.0963 | 0.0967 | 0.097 | 0.0975 | 0.0978 | 0.0981 | 0.0984 | 0.0987 | 0.0988 | 0.0997 | 0.0997 | 0.1001 | 0.1007 | 0.1012 | 0.1018 | 0.1022 | 0.1029 | 0.1034 | 0.1038 | 0.1042 | 0.1049 | 0.1057 | 0.1064 | 0.1072 | 0.108 | 0.1087 | 0.1098 | 0.1105 | 0.1113 | 0.1123 | 0.1131 | 0.1141 | 0.1155 | 0.1162 | 0.1173 | 0.1184 | 0.12 | 0.1209 | 0.1224 | 0.1235 | 0.1244 | 0.1256 | 0.1267 | 0.1281 | 0.1293 | 0.1309 | 0.1321 | 0.1336 | 0.1351 | 0.1364 | 0.1379 | 0.1394 | 0.141 | 0.1425 | 0.144 | 0.1457 | 0.1472 | 0.1489 | 0.1504 | 0.1519 | 0.1537 | 0.1553 | 0.157 | 0.1588 | 0.1607 | 0.162 | 0.1638 | 0.1657 | 0.1674 | 0.169 | 0.1713 | 0.1733 | 0.1742 | 0.1755 | 0.1773 | 0.1804 | 0.1827 | 0.1833 | 0.1848 | 0.1866 | 0.1894 | 0.1923 | 0.1941 | 0.1952 | 0.1964 | 0.1982 | 0.2017 | 0.2042 | 0.2058 | 0.2069 | 0.2082 | 0.2099 | 0.2131 | 0.2163 | 0.2171 | 0.2177 | 0.2187 | 0.2205 | 0.223 | 0.2258 | 0.2268 | 0.228 | 0.2288 | 0.23 | 0.2322 | 0.2342 | 0.2366 | 0.2377 | 0.2386 | 0.2395 | 0.2405 | 0.2425 | 0.2445 | 0.2457 | 0.2469 | 0.248 | 0.2482 | 0.2491 | 0.2508 | 0.2526 | 0.2537 | 0.2547 | 0.256 | 0.256 | 0.2569 | 0.258 | 0.2594 | 0.2605 | 0.2617 | 0.2622 | 0.2628 | 0.2636 | 0.2644 | 0.2659 | 0.2677 | 0.2682 | 0.2683 | 0.2688 | 0.2702 | 0.2708 | 0.2719 | 0.2732 | 0.2739 | 0.2747 | 0.2751 | 0.2756 | 0.2763 | 0.2767 | 0.2781 | 0.279 | 0.2796 | 0.2803 | 0.2802 | 0.2809 | 0.2813 | 0.2821 | 0.2823 | 0.2833 | 0.2839 | 0.2841 | 0.2845 | 0.2848 | 0.2857 | 0.2866 | 0.2869 | 0.2876 | 0.2874 | 0.2877 | 0.2878 | 0.2883 | 0.2895 | 0.2893 | 0.2896 | 0.2907 | 0.2898 | 0.2902 | 0.2902 | 0.2909 | 0.2918 | 0.2929 | 0.2948 | 0.2925 | 0.2925 | 0.2931 | 0.2928 | 0.2936 | 0.2943 | 0.2947 | 0.2944 | 0.2945 | 0.2943 | 0.2951 | 0.295 | 0.296 | 0.2959 | 0.2954 | 0.2957 | 0.2961 | 0.2963 | 0.2969 | 0.297 | 0.2968 | 0.2974 | 0.2977 | 0.2973 | 0.2975 | 0.2977 | 0.2975 | 0.2982 | 0.298 | 0.2982 | 0.2982 | 0.2985 | 0.2984 | 0.2992 | 0.2992 | 0.299 | 0.3006 | 0.2999 | 0.2999 | 0.2998 | 0.2998 | 0.3 | 0.3003 | 0.3006 | 0.3001 | 0.3008 | 0.3009 | 0.3014 | 0.3007 | 0.3004 | 0.3011 | 0.301 | 0.3016 | 0.3018 | 0.302 | 0.3017 | 0.3018 | 0.3021 | 0.302 | 0.3025 | 0.3022 | 0.3021 | 0.302 | 0.3022 | 0.3023 | 0.3023 | 0.3023 | 0.3026 | 0.3021 | 0.3025 | 0.3023 | 0.3018 | 0.3016 | 0.3021 | 0.3025 | 0.3025 | 0.3019 | 0.3026 | 0.3022 | 0.3014 | 0.302 | 0.3016 | 0.3017 | 0.3016 | 0.3019 | 0.3021 | 0.3016 | 0.3018 | 0.3018 | 0.3009 | 0.3013 | 0.3009 | 0.3016 | 0.3014 | 0.3012 | 0.3011 | 0.3011 | 0.3017 | 0.301 | 0.3007 | 0.3008 | 0.3003 | 0.3 | 0.3006 | 0.2995 | 0.2998 | 0.2996 | 0.2997 | 0.2992 | 0.2995 | 0.2994 | 0.2992 | 0.2992 | 0.2988 | 0.2982 | 0.2984 | 0.2981 | 0.2981 | 0.2978 | 0.2976 | 0.2973 | 0.297 | 0.2968 | 0.2966 | 0.297 | 0.2965 | 0.2954 | 0.2955 | 0.2956 | 0.2955 | 0.2949 | 0.2949 | 0.2945 | 0.2943 | 0.2943 | 0.2938 | 0.2935 | 0.2936 | 0.2928 | 0.2928 | 0.2926 | 0.2926 | 0.2914 | 0.2926 | 0.2915 | 0.2913 | 0.2906 | 0.2907 | 0.2897 | 0.2904 | 0.2901 | 0.2895 | 0.2892 | 0.2884 | 0.2882 | 0.2881 | 0.2878 | 0.2873 | 0.2872 | 0.2866 | 0.2862 | 0.2863 | 0.2856 | 0.2855 | 0.285 | 0.2846 | 0.2845 | 0.2845 | 0.2835 | 0.283 | 0.2832 | 0.2828 | 0.2829 | 0.2819 | 0.2818 | 0.2815 | 0.2811 | 0.2808 | 0.2805 | 0.2802 | 0.2802 | 0.2798 | 0.2794 | 0.2793 | 0.2786 | 0.2789 | 0.2784 | 0.2781 | 0.2785 | 0.2776 | 0.2771 | 0.2777 | 0.277 | 0.2772 | 0.2763 | 0.2765 | 0.2762 | 0.2756 | 0.2759 | 0.2752 | 0.2755 | 0.2752 | 0.275 | 0.2737 | 0.2741 | 0.274 | 0.2742 | 0.2739 | 0.2737 | 0.2735 | 0.2733 | 0.2738 | 0.2735 | 0.2731 | 0.273 | 0.2729 | 0.2729 | 0.2726 | 0.2722 | 0.2722 | 0.2721 | 0.2721 | 0.2723 | 0.2719 | 0.2717 | 0.2716 | 0.2714 | 0.2718 | 0.2712 | 0.271 | 0.2715 | 0.2717 | 0.2716 | 0.2713 | 0.2715 | 0.2713 | 0.271 | 0.2717 | 0.2712 | 0.2711 | 0.2719 | 0.2712 | 0.2716 | 0.2716 | 0.2711 | 0.2715 | 0.272 | 0.2718 | 0.2717 | 0.2718 | 0.2721 | 0.2719 | 0.2719 | 0.2722 | 0.2719 | 0.2719 | 0.2721 | 0.2722 | 0.2723 | 0.2724 | 0.2722 | 0.2723 | 0.2725 | 0.273 | 0.2726 | 0.2729 | 0.2729 | 0.2735 | 0.273 | 0.2738 | 0.2744 | 0.2734 | 0.2736 | 0.274 | 0.2741 | 0.2736 | 0.2742 | 0.2741 | 0.2745 | 0.2743 | 0.2747 | 0.275 | 0.2752 | 0.275 | 0.2763 | 0.2754 | 0.2754
E4 | 0.0915 | 0.0915 | 0.0914 | 0.0913 | 0.0912 | 0.0912 | 0.0912 | 0.0912 | 0.091 | 0.091 | 0.091 | 0.0911 | 0.091 | 0.0909 | 0.091 | 0.0909 | 0.0907 | 0.0908 | 0.0909 | 0.0909 | 0.0909 | 0.091 | 0.091 | 0.091 | 0.091 | 0.0911 | 0.0911 | 0.091 | 0.0911 | 0.0909 | 0.091 | 0.091 | 0.0911 | 0.091 | 0.0911 | 0.0911 | 0.091 | 0.0911 | 0.091 | 0.0911 | 0.0912 | 0.0911 | 0.0911 | 0.091 | 0.091 | 0.0909 | 0.0912 | 0.091 | 0.0911 | 0.0912 | 0.091 | 0.0911 | 0.0911 | 0.0911 | 0.0911 | 0.0912 | 0.0912 | 0.0911 | 0.0911 | 0.0915 | 0.0911 | 0.0911 | 0.0913 | 0.0909 | 0.0909 | 0.0907 | 0.0908 | 0.0909 | 0.0908 | 0.0907 | 0.0906 | 0.0905 | 0.0906 | 0.0908 | 0.0908 | 0.0908 | 0.091 | 0.0909 | 0.0909 | 0.0913 | 0.091 | 0.091 | 0.0911 | 0.0912 | 0.0912 | 0.0915 | 0.0913 | 0.0914 | 0.0914 | 0.0914 | 0.0915 | 0.0915 | 0.0913 | 0.0911 | 0.0913 | 0.0913 | 0.0916 | 0.0915 | 0.0916 | 0.0917 | 0.0918 | 0.0918 | 0.0919 | 0.0921 | 0.0921 | 0.0923 | 0.0922 | 0.0923 | 0.0924 | 0.0924 | 0.0924 | 0.0927 | 0.0927 | 0.0927 | 0.0928 | 0.0929 | 0.0927 | 0.093 | 0.0935 | 0.0935 | 0.0939 | 0.0941 | 0.0941 | 0.0943 | 0.0946 | 0.0949 | 0.0951 | 0.0954 | 0.0956 | 0.096 | 0.0961 | 0.0964 | 0.0967 | 0.0971 | 0.0974 | 0.0977 | 0.0981 | 0.0983 | 0.0987 | 0.099 | 0.0991 | 0.0997 | 0.0998 | 0.1003 | 0.1008 | 0.1013 | 0.1019 | 0.1023 | 0.1029 | 0.1035 | 0.1038 | 0.1043 | 0.1049 | 0.1057 | 0.1064 | 0.1072 | 0.108 | 0.1086 | 0.1095 | 0.1103 | 0.1111 | 0.1121 | 0.113 | 0.1139 | 0.1148 | 0.1159 | 0.1168 | 0.1179 | 0.1191 | 0.1203 | 0.122 | 0.1232 | 0.1241 | 0.1251 | 0.126 | 0.1277 | 0.1287 | 0.13 | 0.1312 | 0.1327 | 0.1342 | 0.1356 | 0.137 | 0.1385 | 0.14 | 0.1415 | 0.143 | 0.1446 | 0.1462 | 0.1478 | 0.1492 | 0.1509 | 0.1525 | 0.1541 | 0.1558 | 0.1575 | 0.1592 | 0.1608 | 0.1625 | 0.1641 | 0.166 | 0.168 | 0.1695 | 0.1712 | 0.1734 | 0.1747 | 0.176 | 0.1774 | 0.1804 | 0.1825 | 0.1834 | 0.1851 | 0.1867 | 0.1887 | 0.1918 | 0.1936 | 0.1948 | 0.1961 | 0.1976 | 0.2002 | 0.2034 | 0.2054 | 0.2067 | 0.208 | 0.2094 | 0.2124 | 0.2147 | 0.2169 | 0.2179 | 0.2183 | 0.2202 | 0.2219 | 0.2248 | 0.2264 | 0.2276 | 0.2281 | 0.2292 | 0.2312 | 0.2336 | 0.2351 | 0.2371 | 0.2375 | 0.2383 | 0.2395 | 0.2409 | 0.2429 | 0.2452 | 0.2456 | 0.2467 | 0.2474 | 0.2482 | 0.2495 | 0.2514 | 0.2525 | 0.254 | 0.2545 | 0.2551 | 0.2555 | 0.2565 | 0.2578 | 0.2595 | 0.2603 | 0.2609 | 0.2616 | 0.2622 | 0.263 | 0.2642 | 0.266 | 0.2661 | 0.267 | 0.2679 | 0.2685 | 0.2688 | 0.2697 | 0.2711 | 0.2722 | 0.2731 | 0.2734 | 0.2736 | 0.2744 | 0.2751 | 0.2762 | 0.277 | 0.2781 | 0.2783 | 0.2787 | 0.2791 | 0.2794 | 0.2792 | 0.2805 | 0.2816 | 0.2824 | 0.283 | 0.283 | 0.2835 | 0.284 | 0.2844 | 0.2852 | 0.2857 | 0.286 | 0.2861 | 0.2864 | 0.2867 | 0.2867 | 0.2873 | 0.2882 | 0.2884 | 0.289 | 0.289 | 0.2891 | 0.2899 | 0.2905 | 0.2918 | 0.2911 | 0.2919 | 0.2926 | 0.2913 | 0.2918 | 0.2924 | 0.2929 | 0.2935 | 0.2928 | 0.2932 | 0.2933 | 0.2934 | 0.2941 | 0.2941 | 0.2939 | 0.2943 | 0.2946 | 0.2945 | 0.2956 | 0.2952 | 0.295 | 0.2954 | 0.2957 | 0.2959 | 0.2969 | 0.2961 | 0.2962 | 0.2961 | 0.2965 | 0.2965 | 0.2966 | 0.2974 | 0.2977 | 0.2977 | 0.298 | 0.2976 | 0.2982 | 0.298 | 0.2983 | 0.2985 | 0.299 | 0.2989 | 0.2992 | 0.2986 | 0.2989 | 0.2992 | 0.2993 | 0.3 | 0.2997 | 0.3 | 0.2999 | 0.2998 | 0.3004 | 0.3004 | 0.3003 | 0.3003 | 0.3003 | 0.3009 | 0.3006 | 0.3013 | 0.3007 | 0.3006 | 0.3007 | 0.301 | 0.3011 | 0.3007 | 0.301 | 0.3009 | 0.3008 | 0.301 | 0.3009 | 0.3004 | 0.3003 | 0.3006 | 0.301 | 0.3013 | 0.3007 | 0.3015 | 0.3004 | 0.3003 | 0.3005 | 0.3005 | 0.3002 | 0.3002 | 0.3006 | 0.3001 | 0.3 | 0.3004 | 0.3 | 0.2997 | 0.3003 | 0.2997 | 0.3 | 0.2996 | 0.2997 | 0.2995 | 0.2995 | 0.2995 | 0.2995 | 0.2992 | 0.2988 | 0.2987 | 0.2985 | 0.299 | 0.2993 | 0.2984 | 0.2981 | 0.298 | 0.2985 | 0.2976 | 0.298 | 0.2979 | 0.2975 | 0.2975 | 0.2969 | 0.2968 | 0.2966 | 0.2965 | 0.2963 | 0.2957 | 0.2953 | 0.2952 | 0.2948 | 0.295 | 0.2951 | 0.2947 | 0.2938 | 0.294 | 0.2938 | 0.2939 | 0.2931 | 0.2931 | 0.2928 | 0.2925 | 0.2924 | 0.2917 | 0.292 | 0.2915 | 0.2912 | 0.291 | 0.291 | 0.2905 | 0.2897 | 0.2903 | 0.2896 | 0.2895 | 0.289 | 0.2889 | 0.2883 | 0.2886 | 0.2882 | 0.2879 | 0.2871 | 0.287 | 0.2865 | 0.2861 | 0.2858 | 0.2858 | 0.2853 | 0.2845 | 0.284 | 0.2844 | 0.2838 | 0.2839 | 0.283 | 0.2825 | 0.2828 | 0.2828 | 0.282 | 0.2814 | 0.281 | 0.2808 | 0.2807 | 0.2803 | 0.2801 | 0.2796 | 0.2791 | 0.2789 | 0.2788 | 0.2786 | 0.2783 | 0.278 | 0.2779 | 0.2776 | 0.2776 | 0.277 | 0.2768 | 0.2766 | 0.2766 | 0.2759 | 0.2764 | 0.2761 | 0.2757 | 0.2756 | 0.2752 | 0.2751 | 0.2748 | 0.2739 | 0.2744 | 0.2738 | 0.2741 | 0.2738 | 0.2735 | 0.2728 | 0.2725 | 0.2726 | 0.2727 | 0.2728 | 0.2725 | 0.2727 | 0.2724 | 0.2728 | 0.2722 | 0.2723 | 0.272 | 0.2719 | 0.2715 | 0.2716 | 0.2711 | 0.2715 | 0.2711 | 0.271 | 0.271 | 0.2709 | 0.2709 | 0.2709 | 0.2708 | 0.2704 | 0.2706 | 0.2713 | 0.2705 | 0.2707 | 0.2708 | 0.2709 | 0.2711 | 0.271 | 0.2721 | 0.2712 | 0.2709 | 0.2708 | 0.2712 | 0.2708 | 0.2707 | 0.2709 | 0.2709 | 0.2711 | 0.2712 | 0.2717 | 0.2716 | 0.2714 | 0.2714 | 0.2718 | 0.2717 | 0.2718 | 0.2715 | 0.2715 | 0.2714 | 0.2719 | 0.2719 | 0.2719 | 0.2723 | 0.272 | 0.2723 | 0.2725 | 0.2725 | 0.2729 | 0.2726 | 0.2733 | 0.2729 | 0.2735 | 0.2736 | 0.2736 | 0.2737 | 0.274 | 0.2737 | 0.2736 | 0.274 | 0.2743 | 0.2742 | 0.2751 | 0.2748 | 0.2752 | 0.2752 | 0.2754 | 0.2756 | 0.2753 | 0.2761
E5 | 0.0919 | 0.0918 | 0.0917 | 0.0917 | 0.0916 | 0.0915 | 0.0915 | 0.0914 | 0.0914 | 0.0913 | 0.0914 | 0.0917 | 0.0913 | 0.0912 | 0.0913 | 0.0912 | 0.091 | 0.0911 | 0.0912 | 0.0912 | 0.0913 | 0.0913 | 0.0913 | 0.0913 | 0.0913 | 0.0913 | 0.0915 | 0.0912 | 0.0913 | 0.0911 | 0.0912 | 0.0913 | 0.0916 | 0.0913 | 0.0912 | 0.0912 | 0.0912 | 0.0913 | 0.0913 | 0.0912 | 0.0913 | 0.0913 | 0.0912 | 0.0913 | 0.0911 | 0.0911 | 0.0911 | 0.0911 | 0.0912 | 0.0912 | 0.0912 | 0.0912 | 0.0914 | 0.0913 | 0.0912 | 0.0913 | 0.0913 | 0.0912 | 0.0913 | 0.0913 | 0.0913 | 0.0912 | 0.0912 | 0.0911 | 0.091 | 0.0909 | 0.0908 | 0.091 | 0.0909 | 0.0909 | 0.0908 | 0.0906 | 0.0907 | 0.0908 | 0.0908 | 0.0909 | 0.091 | 0.0911 | 0.091 | 0.091 | 0.091 | 0.0911 | 0.0911 | 0.0913 | 0.0912 | 0.0912 | 0.0913 | 0.0914 | 0.0914 | 0.0915 | 0.0917 | 0.0915 | 0.0914 | 0.0911 | 0.0915 | 0.0915 | 0.0915 | 0.0916 | 0.0917 | 0.0917 | 0.0918 | 0.0918 | 0.092 | 0.0922 | 0.0922 | 0.0923 | 0.0923 | 0.0924 | 0.0924 | 0.0926 | 0.0927 | 0.0927 | 0.0927 | 0.0928 | 0.0929 | 0.093 | 0.0927 | 0.093 | 0.0933 | 0.0936 | 0.0939 | 0.0941 | 0.0942 | 0.0943 | 0.0946 | 0.0953 | 0.0951 | 0.0953 | 0.0956 | 0.096 | 0.0961 | 0.0965 | 0.0971 | 0.097 | 0.0974 | 0.0977 | 0.098 | 0.0982 | 0.0987 | 0.099 | 0.0991 | 0.0996 | 0.0999 | 0.1002 | 0.1008 | 0.1012 | 0.1018 | 0.1022 | 0.103 | 0.1034 | 0.1037 | 0.1043 | 0.1047 | 0.1055 | 0.106 | 0.1068 | 0.1076 | 0.1083 | 0.109 | 0.1099 | 0.1107 | 0.1119 | 0.1125 | 0.1134 | 0.1144 | 0.1152 | 0.1162 | 0.1173 | 0.1187 | 0.1198 | 0.1212 | 0.1223 | 0.1234 | 0.1247 | 0.1253 | 0.1263 | 0.1275 | 0.1288 | 0.1299 | 0.1311 | 0.1326 | 0.1343 | 0.1351 | 0.1365 | 0.1381 | 0.1395 | 0.141 | 0.1425 | 0.144 | 0.1456 | 0.1472 | 0.1487 | 0.1502 | 0.1522 | 0.1535 | 0.1553 | 0.1569 | 0.1586 | 0.16 | 0.1616 | 0.164 | 0.165 | 0.1662 | 0.1684 | 0.1705 | 0.1716 | 0.1728 | 0.1743 | 0.1771 | 0.1798 | 0.1807 | 0.1821 | 0.1836 | 0.1853 | 0.1885 | 0.1914 | 0.1924 | 0.1935 | 0.195 | 0.1968 | 0.2002 | 0.2025 | 0.2036 | 0.2048 | 0.2059 | 0.2075 | 0.2102 | 0.2127 | 0.2139 | 0.2146 | 0.2161 | 0.2173 | 0.2192 | 0.2216 | 0.2233 | 0.2243 | 0.225 | 0.2262 | 0.2277 | 0.2296 | 0.2318 | 0.2329 | 0.2337 | 0.2345 | 0.2353 | 0.2368 | 0.2392 | 0.2404 | 0.2411 | 0.2423 | 0.2429 | 0.2433 | 0.2448 | 0.2466 | 0.2484 | 0.2495 | 0.2502 | 0.2505 | 0.2512 | 0.2524 | 0.2544 | 0.2552 | 0.2559 | 0.2567 | 0.2571 | 0.258 | 0.2592 | 0.2601 | 0.2612 | 0.2625 | 0.2634 | 0.2638 | 0.2643 | 0.2646 | 0.2658 | 0.267 | 0.2678 | 0.2688 | 0.2692 | 0.2694 | 0.2702 | 0.2707 | 0.2716 | 0.2726 | 0.2738 | 0.2744 | 0.2748 | 0.2746 | 0.2745 | 0.2752 | 0.2764 | 0.2774 | 0.2781 | 0.2786 | 0.2792 | 0.2792 | 0.2795 | 0.28 | 0.2805 | 0.2813 | 0.2819 | 0.2823 | 0.2826 | 0.2825 | 0.2826 | 0.2836 | 0.2837 | 0.2847 | 0.2851 | 0.2855 | 0.2857 | 0.2859 | 0.286 | 0.2865 | 0.2871 | 0.2879 | 0.2881 | 0.2884 | 0.2887 | 0.2891 | 0.2891 | 0.2889 | 0.2896 | 0.29 | 0.2905 | 0.2905 | 0.2903 | 0.2903 | 0.2909 | 0.2911 | 0.2913 | 0.2922 | 0.2927 | 0.2925 | 0.2924 | 0.2926 | 0.2932 | 0.2934 | 0.2933 | 0.2937 | 0.2937 | 0.2935 | 0.2934 | 0.294 | 0.2943 | 0.2942 | 0.2952 | 0.2949 | 0.2949 | 0.2952 | 0.2953 | 0.2956 | 0.2959 | 0.2958 | 0.2957 | 0.2962 | 0.2958 | 0.2961 | 0.2978 | 0.2969 | 0.2974 | 0.2968 | 0.2966 | 0.2974 | 0.2977 | 0.2979 | 0.2981 | 0.298 | 0.298 | 0.2983 | 0.2987 | 0.2998 | 0.2988 | 0.299 | 0.2987 | 0.2989 | 0.2995 | 0.2993 | 0.2991 | 0.2993 | 0.2991 | 0.2997 | 0.2995 | 0.2997 | 0.2992 | 0.2993 | 0.2992 | 0.2994 | 0.2997 | 0.2991 | 0.2998 | 0.2993 | 0.299 | 0.2996 | 0.2995 | 0.2994 | 0.3002 | 0.2993 | 0.2994 | 0.2994 | 0.2996 | 0.3002 | 0.2991 | 0.2992 | 0.2992 | 0.2996 | 0.2996 | 0.2995 | 0.2995 | 0.2994 | 0.2994 | 0.2997 | 0.2996 | 0.2992 | 0.2989 | 0.2988 | 0.2995 | 0.2984 | 0.2984 | 0.2983 | 0.2984 | 0.2981 | 0.2986 | 0.2983 | 0.2981 | 0.2976 | 0.2979 | 0.297 | 0.2973 | 0.2971 | 0.2973 | 0.297 | 0.2966 | 0.2966 | 0.296 | 0.296 | 0.2963 | 0.2961 | 0.2958 | 0.2948 | 0.2946 | 0.2946 | 0.2952 | 0.2943 | 0.2942 | 0.294 | 0.294 | 0.2935 | 0.2931 | 0.293 | 0.2931 | 0.2925 | 0.2923 | 0.2923 | 0.2919 | 0.2911 | 0.2917 | 0.291 | 0.2911 | 0.2904 | 0.2901 | 0.2896 | 0.2898 | 0.2895 | 0.2892 | 0.2886 | 0.2883 | 0.288 | 0.2876 | 0.2873 | 0.2873 | 0.2868 | 0.2861 | 0.286 | 0.2859 | 0.2855 | 0.2857 | 0.2845 | 0.2842 | 0.2844 | 0.2843 | 0.2834 | 0.2831 | 0.283 | 0.2827 | 0.2825 | 0.2819 | 0.2816 | 0.2817 | 0.2811 | 0.2807 | 0.2804 | 0.2802 | 0.2801 | 0.2798 | 0.2792 | 0.2793 | 0.2785 | 0.2789 | 0.278 | 0.278 | 0.2782 | 0.2772 | 0.2769 | 0.2774 | 0.2768 | 0.2766 | 0.2761 | 0.2759 | 0.2758 | 0.275 | 0.2756 | 0.275 | 0.2749 | 0.2752 | 0.2745 | 0.2733 | 0.2738 | 0.2737 | 0.2736 | 0.2737 | 0.2736 | 0.2733 | 0.2731 | 0.2733 | 0.273 | 0.2732 | 0.2728 | 0.2726 | 0.2726 | 0.2723 | 0.2722 | 0.2721 | 0.2717 | 0.272 | 0.272 | 0.2719 | 0.2714 | 0.2712 | 0.2713 | 0.2721 | 0.2711 | 0.2709 | 0.2711 | 0.2715 | 0.2713 | 0.2713 | 0.2714 | 0.2714 | 0.271 | 0.2716 | 0.2713 | 0.2713 | 0.2716 | 0.2715 | 0.2714 | 0.2717 | 0.2712 | 0.2718 | 0.2718 | 0.2718 | 0.272 | 0.2722 | 0.2721 | 0.2717 | 0.2719 | 0.2721 | 0.2721 | 0.2721 | 0.2721 | 0.2726 | 0.2726 | 0.2727 | 0.2728 | 0.2729 | 0.2731 | 0.2733 | 0.2733 | 0.2734 | 0.2735 | 0.2737 | 0.2739 | 0.2742 | 0.2741 | 0.2741 | 0.2748 | 0.2748 | 0.2744 | 0.2748 | 0.2749 | 0.2752 | 0.2753 | 0.2755 | 0.2761 | 0.2763 | 0.2764 | 0.2763 | 0.2768 | 0.2765 | 0.2767
E6 | 0.0911 | 0.0911 | 0.0909 | 0.0908 | 0.0909 | 0.0907 | 0.0906 | 0.0906 | 0.0905 | 0.0904 | 0.0904 | 0.0904 | 0.0904 | 0.0904 | 0.0904 | 0.0903 | 0.0901 | 0.0902 | 0.0902 | 0.0903 | 0.0903 | 0.0904 | 0.0905 | 0.0904 | 0.0904 | 0.0904 | 0.0905 | 0.0904 | 0.0907 | 0.0903 | 0.0904 | 0.0904 | 0.0905 | 0.0904 | 0.0904 | 0.0904 | 0.0903 | 0.0904 | 0.0904 | 0.0904 | 0.0905 | 0.0905 | 0.0905 | 0.0904 | 0.0903 | 0.0902 | 0.0902 | 0.0903 | 0.0904 | 0.0905 | 0.0906 | 0.0904 | 0.0904 | 0.0905 | 0.0904 | 0.0904 | 0.0906 | 0.0904 | 0.0905 | 0.0905 | 0.0904 | 0.0906 | 0.0904 | 0.0904 | 0.0902 | 0.09 | 0.0901 | 0.0901 | 0.09 | 0.0901 | 0.09 | 0.0899 | 0.0899 | 0.0901 | 0.0899 | 0.0901 | 0.0903 | 0.0902 | 0.0902 | 0.0903 | 0.0903 | 0.0903 | 0.0904 | 0.0905 | 0.0905 | 0.0904 | 0.0906 | 0.0906 | 0.0906 | 0.0906 | 0.0907 | 0.0907 | 0.0904 | 0.0903 | 0.0905 | 0.0906 | 0.0907 | 0.0911 | 0.0908 | 0.0909 | 0.0909 | 0.0911 | 0.0911 | 0.0913 | 0.0913 | 0.0915 | 0.0915 | 0.0914 | 0.0916 | 0.0916 | 0.0916 | 0.0917 | 0.0919 | 0.0919 | 0.092 | 0.0921 | 0.0918 | 0.0922 | 0.0924 | 0.0926 | 0.093 | 0.0932 | 0.0933 | 0.0934 | 0.0937 | 0.094 | 0.0942 | 0.0944 | 0.0948 | 0.095 | 0.0952 | 0.0954 | 0.0956 | 0.096 | 0.0963 | 0.0966 | 0.097 | 0.0972 | 0.0977 | 0.098 | 0.098 | 0.0985 | 0.0988 | 0.0991 | 0.0997 | 0.1001 | 0.1008 | 0.1011 | 0.1017 | 0.1023 | 0.1027 | 0.103 | 0.1037 | 0.1045 | 0.1052 | 0.106 | 0.1069 | 0.1076 | 0.1085 | 0.1094 | 0.1102 | 0.1112 | 0.1122 | 0.1132 | 0.1145 | 0.1153 | 0.1163 | 0.1174 | 0.1185 | 0.1197 | 0.1214 | 0.1224 | 0.1236 | 0.1252 | 0.1263 | 0.1277 | 0.1294 | 0.1305 | 0.1319 | 0.1334 | 0.135 | 0.1366 | 0.1381 | 0.1397 | 0.1414 | 0.143 | 0.1448 | 0.1465 | 0.1483 | 0.1501 | 0.1517 | 0.1535 | 0.1553 | 0.1571 | 0.159 | 0.1609 | 0.1627 | 0.1646 | 0.1664 | 0.1683 | 0.1703 | 0.1725 | 0.1743 | 0.1762 | 0.1788 | 0.1801 | 0.1814 | 0.1833 | 0.1865 | 0.188 | 0.1893 | 0.1909 | 0.1934 | 0.1967 | 0.1981 | 0.1995 | 0.201 | 0.2033 | 0.2066 | 0.2087 | 0.21 | 0.2113 | 0.2131 | 0.2159 | 0.2184 | 0.2201 | 0.2212 | 0.223 | 0.225 | 0.2276 | 0.2299 | 0.2307 | 0.2317 | 0.233 | 0.2358 | 0.2382 | 0.2401 | 0.2412 | 0.2428 | 0.244 | 0.2457 | 0.2486 | 0.25 | 0.2506 | 0.252 | 0.2532 | 0.2553 | 0.2575 | 0.2586 | 0.2596 | 0.2602 | 0.2611 | 0.2627 | 0.2646 | 0.2663 | 0.2671 | 0.2678 | 0.2683 | 0.2693 | 0.2708 | 0.2726 | 0.2742 | 0.2746 | 0.2761 | 0.2764 | 0.2781 | 0.2797 | 0.2809 | 0.2813 | 0.2823 | 0.2836 | 0.2843 | 0.2853 | 0.2871 | 0.2878 | 0.2888 | 0.2895 | 0.2894 | 0.2903 | 0.2918 | 0.2929 | 0.2938 | 0.2948 | 0.295 | 0.2953 | 0.2964 | 0.2971 | 0.298 | 0.2983 | 0.299 | 0.2997 | 0.3001 | 0.3011 | 0.3017 | 0.303 | 0.3033 | 0.3036 | 0.3036 | 0.304 | 0.305 | 0.3058 | 0.3055 | 0.3058 | 0.3058 | 0.306 | 0.3069 | 0.3069 | 0.3082 | 0.3078 | 0.3086 | 0.3088 | 0.3092 | 0.3097 | 0.3095 | 0.3098 | 0.3109 | 0.3108 | 0.3112 | 0.3115 | 0.3115 | 0.3119 | 0.3114 | 0.3117 | 0.3118 | 0.3123 | 0.3126 | 0.3124 | 0.3126 | 0.3129 | 0.3136 | 0.3132 | 0.3135 | 0.3141 | 0.3139 | 0.3144 | 0.3142 | 0.3145 | 0.3146 | 0.3157 | 0.3152 | 0.3148 | 0.3143 | 0.3143 | 0.3148 | 0.3157 | 0.3149 | 0.3154 | 0.3159 | 0.3148 | 0.3153 | 0.3153 | 0.3157 | 0.3153 | 0.3156 | 0.3149 | 0.3155 | 0.3151 | 0.3156 | 0.3153 | 0.3154 | 0.3154 | 0.3154 | 0.3147 | 0.3151 | 0.3151 | 0.3151 | 0.3163 | 0.315 | 0.3146 | 0.3145 | 0.3147 | 0.3149 | 0.3149 | 0.3145 | 0.3143 | 0.3143 | 0.3145 | 0.3139 | 0.3136 | 0.3137 | 0.3135 | 0.3132 | 0.3132 | 0.3134 | 0.3128 | 0.3124 | 0.3123 | 0.3125 | 0.3122 | 0.3128 | 0.3123 | 0.3114 | 0.311 | 0.3112 | 0.3108 | 0.3106 | 0.3104 | 0.3106 | 0.3102 | 0.3101 | 0.31 | 0.3097 | 0.309 | 0.3092 | 0.3095 | 0.31 | 0.3085 | 0.3085 | 0.3083 | 0.3079 | 0.3078 | 0.3076 | 0.3073 | 0.3067 | 0.3063 | 0.3061 | 0.3059 | 0.3055 | 0.3054 | 0.3044 | 0.3045 | 0.3044 | 0.3039 | 0.3039 | 0.3037 | 0.3027 | 0.3025 | 0.3025 | 0.3022 | 0.3017 | 0.3018 | 0.3014 | 0.3007 | 0.3002 | 0.3004 | 0.2991 | 0.3005 | 0.299 | 0.2987 | 0.2979 | 0.2979 | 0.2976 | 0.2978 | 0.2969 | 0.2967 | 0.2963 | 0.2961 | 0.296 | 0.2951 | 0.295 | 0.2948 | 0.2943 | 0.2945 | 0.2943 | 0.2935 | 0.2932 | 0.2934 | 0.2934 | 0.293 | 0.2928 | 0.2924 | 0.2917 | 0.292 | 0.2916 | 0.2916 | 0.2911 | 0.2909 | 0.2908 | 0.2907 | 0.2903 | 0.2899 | 0.2899 | 0.2893 | 0.2894 | 0.2895 | 0.2893 | 0.2891 | 0.2887 | 0.2883 | 0.2882 | 0.2888 | 0.288 | 0.2881 | 0.2882 | 0.288 | 0.288 | 0.2879 | 0.2879 | 0.2876 | 0.2877 | 0.2875 | 0.2873 | 0.2874 | 0.2876 | 0.2872 | 0.2872 | 0.2875 | 0.287 | 0.2872 | 0.2869 | 0.2872 | 0.2877 | 0.2871 | 0.2873 | 0.2877 | 0.2875 | 0.2874 | 0.2875 | 0.2875 | 0.2874 | 0.2869 | 0.288 | 0.2872 | 0.2885 | 0.2875 | 0.2874 | 0.2873 | 0.287 | 0.2872 | 0.288 | 0.2877 | 0.2881 | 0.288 | 0.288 | 0.2886 | 0.2879 | 0.2882 | 0.2882 | 0.2884 | 0.2883 | 0.2886 | 0.2884 | 0.2888 | 0.2886 | 0.2888 | 0.2888 | 0.2893 | 0.289 | 0.2889 | 0.2891 | 0.2894 | 0.2891 | 0.289 | 0.2898 | 0.2902 | 0.2898 | 0.2905 | 0.29 | 0.2904 | 0.2902 | 0.291 | 0.2907 | 0.2909 | 0.2918 | 0.291 | 0.2916 | 0.2923 | 0.2938 | 0.2919 | 0.292 | 0.2929 | 0.2925 | 0.2928 | 0.2929 | 0.2932 | 0.2932 | 0.2933 | 0.2936 | 0.2933 | 0.2936 | 0.294 | 0.294 | 0.2941 | 0.2943 | 0.2945 | 0.2949 | 0.295 | 0.295 | 0.2957 | 0.2955 | 0.2959 | 0.2958 | 0.2963 | 0.2964 | 0.2965 | 0.2969 | 0.2971 | 0.298 | 0.2975 | 0.2977 | 0.2979 | 0.2985 | 0.2988 | 0.299 | 0.2992 | 0.2995 | 0.2996 | 0.2999 | 0.3004 | 0.3002
E7 | 0.0909 | 0.0909 | 0.0907 | 0.0907 | 0.0905 | 0.0904 | 0.0907 | 0.0903 | 0.0903 | 0.09 | 0.0901 | 0.09 | 0.09 | 0.0899 | 0.09 | 0.0901 | 0.0898 | 0.0898 | 0.09 | 0.09 | 0.0901 | 0.0901 | 0.0901 | 0.0901 | 0.0902 | 0.09 | 0.0902 | 0.09 | 0.0904 | 0.0901 | 0.0902 | 0.0902 | 0.0904 | 0.0903 | 0.0903 | 0.0902 | 0.0902 | 0.0903 | 0.0902 | 0.0903 | 0.0903 | 0.0904 | 0.0904 | 0.0903 | 0.0902 | 0.0901 | 0.0901 | 0.0902 | 0.0903 | 0.0903 | 0.0903 | 0.0903 | 0.0904 | 0.0905 | 0.0903 | 0.0904 | 0.0904 | 0.0904 | 0.0904 | 0.0904 | 0.0904 | 0.0907 | 0.0904 | 0.0902 | 0.0902 | 0.0901 | 0.0901 | 0.0901 | 0.0901 | 0.09 | 0.0899 | 0.0899 | 0.0899 | 0.0901 | 0.0899 | 0.0901 | 0.0903 | 0.0902 | 0.0902 | 0.0902 | 0.0902 | 0.0903 | 0.0903 | 0.0905 | 0.0904 | 0.0906 | 0.0905 | 0.0906 | 0.0906 | 0.0906 | 0.0906 | 0.0906 | 0.0904 | 0.0902 | 0.0903 | 0.0904 | 0.0906 | 0.0907 | 0.0907 | 0.0907 | 0.0908 | 0.0908 | 0.0908 | 0.091 | 0.091 | 0.0911 | 0.091 | 0.0909 | 0.091 | 0.0911 | 0.0913 | 0.0911 | 0.0911 | 0.0912 | 0.0912 | 0.0913 | 0.0909 | 0.0912 | 0.0914 | 0.0916 | 0.0918 | 0.0919 | 0.0919 | 0.0921 | 0.0922 | 0.0924 | 0.0925 | 0.0927 | 0.0928 | 0.093 | 0.093 | 0.0931 | 0.0935 | 0.0934 | 0.0936 | 0.0937 | 0.0939 | 0.0939 | 0.0941 | 0.0942 | 0.094 | 0.0943 | 0.0944 | 0.0944 | 0.0947 | 0.0949 | 0.0951 | 0.0952 | 0.0955 | 0.0956 | 0.0957 | 0.0956 | 0.096 | 0.0963 | 0.0966 | 0.0969 | 0.0973 | 0.0976 | 0.098 | 0.0984 | 0.0987 | 0.0992 | 0.0996 | 0.1 | 0.1004 | 0.1009 | 0.1012 | 0.1016 | 0.1021 | 0.1027 | 0.1032 | 0.1036 | 0.1043 | 0.1049 | 0.105 | 0.106 | 0.1062 | 0.1068 | 0.1074 | 0.108 | 0.1088 | 0.1094 | 0.11 | 0.1106 | 0.1113 | 0.112 | 0.1129 | 0.1138 | 0.1146 | 0.1152 | 0.1161 | 0.1168 | 0.1177 | 0.1186 | 0.1194 | 0.1207 | 0.1214 | 0.1221 | 0.1232 | 0.124 | 0.125 | 0.1261 | 0.1272 | 0.128 | 0.1291 | 0.1301 | 0.1314 | 0.1327 | 0.1338 | 0.1349 | 0.1359 | 0.1368 | 0.1376 | 0.1384 | 0.1391 | 0.1402 | 0.1412 | 0.1422 | 0.1433 | 0.1445 | 0.1457 | 0.147 | 0.148 | 0.1494 | 0.1501 | 0.1516 | 0.1529 | 0.1538 | 0.1548 | 0.1558 | 0.1578 | 0.1587 | 0.1592 | 0.1604 | 0.1619 | 0.1636 | 0.165 | 0.1661 | 0.167 | 0.168 | 0.1698 | 0.1716 | 0.1727 | 0.1734 | 0.1744 | 0.1756 | 0.1777 | 0.1791 | 0.1798 | 0.1807 | 0.1815 | 0.183 | 0.1845 | 0.1865 | 0.1872 | 0.1875 | 0.1888 | 0.1897 | 0.1913 | 0.1929 | 0.1941 | 0.1944 | 0.1951 | 0.1965 | 0.198 | 0.1998 | 0.2009 | 0.2016 | 0.202 | 0.203 | 0.2048 | 0.2062 | 0.2071 | 0.2074 | 0.2083 | 0.2092 | 0.2104 | 0.2116 | 0.2127 | 0.2132 | 0.214 | 0.2147 | 0.2159 | 0.2171 | 0.218 | 0.2189 | 0.2193 | 0.2197 | 0.2204 | 0.2213 | 0.223 | 0.2236 | 0.224 | 0.2246 | 0.2258 | 0.2265 | 0.2278 | 0.2281 | 0.2287 | 0.2288 | 0.2297 | 0.2307 | 0.2314 | 0.232 | 0.2321 | 0.233 | 0.233 | 0.2342 | 0.2351 | 0.2358 | 0.2365 | 0.2365 | 0.237 | 0.2379 | 0.2382 | 0.2395 | 0.24 | 0.2407 | 0.2412 | 0.2419 | 0.242 | 0.242 | 0.243 | 0.2433 | 0.2434 | 0.2439 | 0.2436 | 0.2446 | 0.2453 | 0.246 | 0.246 | 0.2468 | 0.2467 | 0.2474 | 0.2476 | 0.2482 | 0.249 | 0.2492 | 0.2497 | 0.25 | 0.2497 | 0.2497 | 0.2495 | 0.2503 | 0.2511 | 0.2502 | 0.2518 | 0.2516 | 0.251 | 0.2518 | 0.2517 | 0.2527 | 0.2522 | 0.2529 | 0.2533 | 0.2533 | 0.2534 | 0.2537 | 0.2543 | 0.2547 | 0.2548 | 0.2551 | 0.2544 | 0.2552 | 0.2554 | 0.2557 | 0.2553 | 0.255 | 0.2559 | 0.2562 | 0.2573 | 0.2566 | 0.2573 | 0.2578 | 0.2567 | 0.2571 | 0.2577 | 0.2572 | 0.2572 | 0.2574 | 0.2571 | 0.2573 | 0.2572 | 0.2577 | 0.2579 | 0.2567 | 0.2567 | 0.2571 | 0.2586 | 0.2569 | 0.2578 | 0.257 | 0.2572 | 0.2574 | 0.2573 | 0.2575 | 0.2573 | 0.2573 | 0.257 | 0.2569 | 0.2573 | 0.257 | 0.257 | 0.2563 | 0.257 | 0.2572 | 0.257 | 0.2569 | 0.2569 | 0.2566 | 0.2574 | 0.2571 | 0.2566 | 0.2563 | 0.2555 | 0.2562 | 0.2561 | 0.2551 | 0.2552 | 0.2549 | 0.2551 | 0.2569 | 0.2547 | 0.2549 | 0.2552 | 0.2545 | 0.2544 | 0.2537 | 0.254 | 0.2535 | 0.2539 | 0.253 | 0.2534 | 0.2526 | 0.252 | 0.2516 | 0.2524 | 0.2523 | 0.2518 | 0.2508 | 0.2511 | 0.2509 | 0.2512 | 0.2507 | 0.2503 | 0.2499 | 0.25 | 0.2498 | 0.2492 | 0.2493 | 0.2493 | 0.2489 | 0.2486 | 0.2487 | 0.2482 | 0.2476 | 0.2482 | 0.2482 | 0.2481 | 0.2474 | 0.247 | 0.2467 | 0.2468 | 0.2471 | 0.2475 | 0.2464 | 0.2463 | 0.246 | 0.2461 | 0.2453 | 0.2457 | 0.2453 | 0.2462 | 0.2449 | 0.2449 | 0.2443 | 0.2445 | 0.2439 | 0.2436 | 0.2436 | 0.2436 | 0.2428 | 0.243 | 0.2424 | 0.2426 | 0.2421 | 0.2421 | 0.2417 | 0.2417 | 0.2413 | 0.2409 | 0.2409 | 0.2405 | 0.2405 | 0.2404 | 0.2398 | 0.2401 | 0.2393 | 0.2396 | 0.2387 | 0.2396 | 0.2393 | 0.2385 | 0.2387 | 0.2385 | 0.2382 | 0.2381 | 0.2377 | 0.2375 | 0.2373 | 0.2369 | 0.2374 | 0.2368 | 0.2367 | 0.2369 | 0.236 | 0.2355 | 0.2356 | 0.2352 | 0.2352 | 0.2358 | 0.2355 | 0.2356 | 0.2351 | 0.235 | 0.2349 | 0.2349 | 0.2345 | 0.2344 | 0.2344 | 0.2343 | 0.2339 | 0.2339 | 0.2335 | 0.2338 | 0.2336 | 0.2328 | 0.2331 | 0.2332 | 0.2327 | 0.2331 | 0.2334 | 0.2327 | 0.2327 | 0.2331 | 0.2331 | 0.2326 | 0.2326 | 0.2329 | 0.2323 | 0.2328 | 0.2324 | 0.2324 | 0.2332 | 0.2325 | 0.2321 | 0.2327 | 0.2325 | 0.2324 | 0.2322 | 0.2336 | 0.2328 | 0.2326 | 0.2324 | 0.2321 | 0.2324 | 0.232 | 0.2323 | 0.2318 | 0.2318 | 0.232 | 0.2321 | 0.232 | 0.2319 | 0.2319 | 0.2319 | 0.2321 | 0.2318 | 0.232 | 0.2315 | 0.2325 | 0.2316 | 0.2323 | 0.2319 | 0.2319 | 0.2326 | 0.2324 | 0.2317 | 0.2322 | 0.2325 | 0.232 | 0.2329 | 0.2321 | 0.2325 | 0.2325 | 0.2325 | 0.2321 | 0.2328 | 0.2327 | 0.233
E8 | 0.0915 | 0.0915 | 0.0914 | 0.0913 | 0.0911 | 0.091 | 0.0911 | 0.0909 | 0.0909 | 0.0907 | 0.0908 | 0.0908 | 0.0908 | 0.0907 | 0.0908 | 0.0906 | 0.0908 | 0.0905 | 0.0909 | 0.0907 | 0.0908 | 0.0907 | 0.0908 | 0.0908 | 0.0911 | 0.0908 | 0.0908 | 0.0907 | 0.0909 | 0.0907 | 0.0908 | 0.0908 | 0.091 | 0.0909 | 0.0911 | 0.0908 | 0.0908 | 0.0908 | 0.0909 | 0.0909 | 0.0909 | 0.091 | 0.091 | 0.091 | 0.0908 | 0.0907 | 0.0907 | 0.0908 | 0.0912 | 0.091 | 0.0909 | 0.091 | 0.0909 | 0.0911 | 0.0909 | 0.091 | 0.091 | 0.091 | 0.0911 | 0.091 | 0.091 | 0.091 | 0.091 | 0.0909 | 0.0907 | 0.0906 | 0.0906 | 0.0907 | 0.0908 | 0.0906 | 0.0905 | 0.0905 | 0.0904 | 0.0907 | 0.0905 | 0.0906 | 0.0909 | 0.0908 | 0.0908 | 0.0908 | 0.0908 | 0.0908 | 0.0909 | 0.0911 | 0.0909 | 0.091 | 0.0911 | 0.0912 | 0.0913 | 0.0912 | 0.0912 | 0.0912 | 0.0913 | 0.0908 | 0.0909 | 0.091 | 0.0911 | 0.0912 | 0.0913 | 0.0912 | 0.0913 | 0.0914 | 0.0914 | 0.0916 | 0.0916 | 0.0916 | 0.0916 | 0.0917 | 0.0917 | 0.0917 | 0.0915 | 0.0917 | 0.0918 | 0.0917 | 0.0918 | 0.0918 | 0.0915 | 0.0917 | 0.092 | 0.0922 | 0.0925 | 0.0929 | 0.0925 | 0.0927 | 0.0929 | 0.0931 | 0.0932 | 0.0932 | 0.0935 | 0.0936 | 0.0937 | 0.094 | 0.0939 | 0.0941 | 0.0943 | 0.0944 | 0.0946 | 0.0946 | 0.0948 | 0.0948 | 0.0948 | 0.095 | 0.0951 | 0.0951 | 0.0954 | 0.0955 | 0.0958 | 0.0959 | 0.0962 | 0.0963 | 0.0963 | 0.0963 | 0.0966 | 0.097 | 0.0975 | 0.0976 | 0.098 | 0.0982 | 0.0988 | 0.0991 | 0.0994 | 0.1 | 0.1003 | 0.1008 | 0.1011 | 0.1016 | 0.102 | 0.1024 | 0.1031 | 0.1035 | 0.104 | 0.1045 | 0.1051 | 0.1057 | 0.106 | 0.1066 | 0.1071 | 0.1077 | 0.1084 | 0.1089 | 0.1096 | 0.1103 | 0.1109 | 0.1116 | 0.1122 | 0.113 | 0.114 | 0.1147 | 0.1155 | 0.1162 | 0.1174 | 0.118 | 0.1188 | 0.1197 | 0.1206 | 0.1214 | 0.1226 | 0.1232 | 0.1243 | 0.1251 | 0.1264 | 0.1272 | 0.1284 | 0.1294 | 0.1303 | 0.1315 | 0.1326 | 0.1338 | 0.1351 | 0.1367 | 0.1377 | 0.1389 | 0.1397 | 0.1405 | 0.1411 | 0.1423 | 0.1433 | 0.1444 | 0.1454 | 0.1464 | 0.1476 | 0.1487 | 0.15 | 0.1514 | 0.1521 | 0.1533 | 0.1549 | 0.156 | 0.157 | 0.1579 | 0.16 | 0.1611 | 0.1617 | 0.1629 | 0.1643 | 0.1659 | 0.1677 | 0.1686 | 0.1697 | 0.1708 | 0.1725 | 0.1744 | 0.1756 | 0.1763 | 0.1775 | 0.1789 | 0.1806 | 0.1826 | 0.1835 | 0.1843 | 0.1852 | 0.1865 | 0.1879 | 0.1902 | 0.1917 | 0.1918 | 0.1927 | 0.1936 | 0.195 | 0.1966 | 0.1985 | 0.1989 | 0.1994 | 0.2005 | 0.2019 | 0.2039 | 0.2055 | 0.2063 | 0.2064 | 0.2073 | 0.2089 | 0.2102 | 0.2121 | 0.2128 | 0.2134 | 0.2142 | 0.2151 | 0.2162 | 0.2176 | 0.2185 | 0.2193 | 0.2199 | 0.2209 | 0.2219 | 0.2233 | 0.2244 | 0.2249 | 0.225 | 0.2257 | 0.2269 | 0.2286 | 0.2296 | 0.2301 | 0.2307 | 0.2318 | 0.2324 | 0.2336 | 0.2345 | 0.2348 | 0.2354 | 0.2361 | 0.2369 | 0.2376 | 0.2383 | 0.2384 | 0.2392 | 0.2398 | 0.2407 | 0.2415 | 0.2423 | 0.2429 | 0.2432 | 0.244 | 0.2447 | 0.245 | 0.2467 | 0.2467 | 0.2474 | 0.2478 | 0.2487 | 0.2495 | 0.2492 | 0.2501 | 0.2498 | 0.2509 | 0.2511 | 0.2509 | 0.2521 | 0.253 | 0.2534 | 0.2538 | 0.2543 | 0.2546 | 0.2554 | 0.2558 | 0.256 | 0.2569 | 0.2568 | 0.2572 | 0.2576 | 0.2581 | 0.2573 | 0.2578 | 0.2585 | 0.2591 | 0.2584 | 0.2599 | 0.2598 | 0.2597 | 0.2606 | 0.2601 | 0.2609 | 0.2606 | 0.2611 | 0.2607 | 0.2615 | 0.2618 | 0.2627 | 0.2625 | 0.2631 | 0.2634 | 0.2634 | 0.2629 | 0.2638 | 0.2638 | 0.2646 | 0.2638 | 0.264 | 0.2652 | 0.265 | 0.2657 | 0.2655 | 0.2658 | 0.2659 | 0.2654 | 0.266 | 0.2663 | 0.2657 | 0.2665 | 0.2665 | 0.2658 | 0.2656 | 0.2665 | 0.2665 | 0.2655 | 0.2659 | 0.2659 | 0.2659 | 0.2663 | 0.2661 | 0.2666 | 0.266 | 0.2659 | 0.2664 | 0.2663 | 0.2656 | 0.2657 | 0.2658 | 0.2658 | 0.2666 | 0.2658 | 0.2661 | 0.2654 | 0.2656 | 0.2658 | 0.2661 | 0.2662 | 0.266 | 0.2662 | 0.2662 | 0.2659 | 0.2663 | 0.2661 | 0.266 | 0.2649 | 0.2659 | 0.2648 | 0.2647 | 0.2647 | 0.2642 | 0.2642 | 0.2653 | 0.264 | 0.2642 | 0.2633 | 0.2631 | 0.2639 | 0.2622 | 0.2633 | 0.2628 | 0.2629 | 0.2624 | 0.2628 | 0.2614 | 0.2607 | 0.2607 | 0.2614 | 0.2608 | 0.2608 | 0.2599 | 0.2602 | 0.26 | 0.2601 | 0.2596 | 0.2593 | 0.2588 | 0.2589 | 0.2587 | 0.2579 | 0.258 | 0.2579 | 0.2574 | 0.2572 | 0.2571 | 0.2565 | 0.2558 | 0.2566 | 0.2559 | 0.2564 | 0.2563 | 0.2556 | 0.2552 | 0.2552 | 0.2549 | 0.2559 | 0.2546 | 0.2543 | 0.2543 | 0.2542 | 0.254 | 0.2532 | 0.2532 | 0.2526 | 0.2529 | 0.2533 | 0.2527 | 0.2524 | 0.2518 | 0.2519 | 0.2517 | 0.2516 | 0.2509 | 0.2512 | 0.2508 | 0.2508 | 0.2506 | 0.2505 | 0.25 | 0.2499 | 0.2497 | 0.2492 | 0.2495 | 0.249 | 0.2488 | 0.2484 | 0.248 | 0.248 | 0.2479 | 0.2475 | 0.2475 | 0.247 | 0.2479 | 0.2468 | 0.2469 | 0.2466 | 0.2465 | 0.246 | 0.246 | 0.2456 | 0.2454 | 0.2446 | 0.2461 | 0.2444 | 0.2446 | 0.2443 | 0.2445 | 0.2431 | 0.2435 | 0.2435 | 0.2436 | 0.243 | 0.243 | 0.2431 | 0.2428 | 0.243 | 0.2425 | 0.2426 | 0.2422 | 0.242 | 0.2419 | 0.2418 | 0.2415 | 0.2416 | 0.2412 | 0.2415 | 0.2411 | 0.2402 | 0.2405 | 0.2401 | 0.2398 | 0.2403 | 0.2396 | 0.2396 | 0.2397 | 0.2403 | 0.2398 | 0.2398 | 0.2396 | 0.2399 | 0.2396 | 0.2396 | 0.2393 | 0.2389 | 0.2391 | 0.2391 | 0.2392 | 0.2395 | 0.2388 | 0.2393 | 0.2391 | 0.2396 | 0.239 | 0.2404 | 0.239 | 0.2391 | 0.239 | 0.2389 | 0.2388 | 0.2387 | 0.2386 | 0.239 | 0.2386 | 0.2389 | 0.2387 | 0.2386 | 0.2385 | 0.2388 | 0.2386 | 0.2382 | 0.2382 | 0.2388 | 0.2382 | 0.2387 | 0.2382 | 0.2386 | 0.2385 | 0.2386 | 0.2381 | 0.2385 | 0.2387 | 0.2387 | 0.2392 | 0.2385 | 0.2388 | 0.2389 | 0.239 | 0.2385 | 0.2389 | 0.2387 | 0.2385
E9 | 0.0915 | 0.0911 | 0.091 | 0.091 | 0.0908 | 0.0908 | 0.0908 | 0.0907 | 0.0906 | 0.0904 | 0.0905 | 0.0905 | 0.0905 | 0.0904 | 0.0905 | 0.0904 | 0.0901 | 0.0902 | 0.0903 | 0.0904 | 0.0904 | 0.0904 | 0.0905 | 0.0905 | 0.0905 | 0.0905 | 0.0905 | 0.0905 | 0.0904 | 0.0905 | 0.0905 | 0.0906 | 0.0906 | 0.0906 | 0.0906 | 0.0905 | 0.0905 | 0.0906 | 0.0909 | 0.0906 | 0.0906 | 0.0906 | 0.0906 | 0.0906 | 0.0905 | 0.0904 | 0.0904 | 0.0905 | 0.0906 | 0.0907 | 0.0906 | 0.0906 | 0.0907 | 0.0907 | 0.0907 | 0.0906 | 0.0907 | 0.0907 | 0.0907 | 0.0907 | 0.0907 | 0.0907 | 0.0906 | 0.0906 | 0.0905 | 0.0903 | 0.0904 | 0.0904 | 0.0904 | 0.0904 | 0.0903 | 0.0902 | 0.0902 | 0.0904 | 0.0903 | 0.0904 | 0.0906 | 0.0906 | 0.0905 | 0.0907 | 0.0906 | 0.0906 | 0.0907 | 0.0908 | 0.0907 | 0.0908 | 0.0909 | 0.0909 | 0.0909 | 0.091 | 0.091 | 0.091 | 0.0908 | 0.0905 | 0.0907 | 0.0907 | 0.091 | 0.0909 | 0.0909 | 0.091 | 0.0911 | 0.0911 | 0.0912 | 0.0914 | 0.0913 | 0.0915 | 0.0914 | 0.0915 | 0.0914 | 0.0914 | 0.0913 | 0.0915 | 0.0915 | 0.0916 | 0.0916 | 0.0916 | 0.0913 | 0.0915 | 0.0918 | 0.092 | 0.0922 | 0.0923 | 0.0923 | 0.0925 | 0.0926 | 0.0929 | 0.093 | 0.093 | 0.0936 | 0.0937 | 0.0934 | 0.0937 | 0.0938 | 0.0939 | 0.0941 | 0.0942 | 0.0944 | 0.0944 | 0.0945 | 0.0947 | 0.0946 | 0.0947 | 0.0949 | 0.0949 | 0.0952 | 0.0953 | 0.0957 | 0.0957 | 0.0962 | 0.0964 | 0.0962 | 0.0961 | 0.0964 | 0.0969 | 0.0972 | 0.0976 | 0.0979 | 0.0982 | 0.0987 | 0.099 | 0.0995 | 0.1 | 0.1002 | 0.1007 | 0.1011 | 0.1016 | 0.102 | 0.1023 | 0.1028 | 0.1034 | 0.1039 | 0.1044 | 0.105 | 0.1056 | 0.1062 | 0.1064 | 0.107 | 0.1076 | 0.1081 | 0.1088 | 0.1095 | 0.1101 | 0.1107 | 0.1113 | 0.1121 | 0.1128 | 0.1135 | 0.1143 | 0.1151 | 0.1159 | 0.1167 | 0.1174 | 0.1184 | 0.1194 | 0.12 | 0.1208 | 0.1218 | 0.1226 | 0.1235 | 0.1242 | 0.1252 | 0.1262 | 0.1274 | 0.1284 | 0.1293 | 0.1306 | 0.1316 | 0.1329 | 0.1342 | 0.1351 | 0.1363 | 0.1373 | 0.138 | 0.139 | 0.1395 | 0.1405 | 0.1418 | 0.1425 | 0.1435 | 0.1445 | 0.1456 | 0.1465 | 0.1477 | 0.149 | 0.1498 | 0.1509 | 0.1525 | 0.1534 | 0.1544 | 0.1551 | 0.157 | 0.1584 | 0.159 | 0.1598 | 0.1614 | 0.1628 | 0.1648 | 0.166 | 0.1667 | 0.1676 | 0.1691 | 0.1709 | 0.1728 | 0.1732 | 0.1741 | 0.1752 | 0.177 | 0.1782 | 0.1802 | 0.1811 | 0.1816 | 0.1827 | 0.1837 | 0.1856 | 0.1875 | 0.1886 | 0.1889 | 0.1894 | 0.1907 | 0.1919 | 0.1938 | 0.1948 | 0.1951 | 0.1959 | 0.1969 | 0.1986 | 0.2002 | 0.2018 | 0.202 | 0.2025 | 0.2039 | 0.2048 | 0.206 | 0.2075 | 0.2085 | 0.2091 | 0.2095 | 0.2103 | 0.2117 | 0.2127 | 0.2141 | 0.2147 | 0.2151 | 0.2159 | 0.2169 | 0.2183 | 0.219 | 0.2189 | 0.2195 | 0.2203 | 0.2221 | 0.2229 | 0.2239 | 0.2243 | 0.2253 | 0.2259 | 0.2271 | 0.2274 | 0.2279 | 0.2282 | 0.2285 | 0.2293 | 0.2305 | 0.2309 | 0.2313 | 0.2323 | 0.2324 | 0.2331 | 0.2342 | 0.2349 | 0.236 | 0.2362 | 0.2366 | 0.2371 | 0.2372 | 0.2392 | 0.2394 | 0.2399 | 0.2406 | 0.2409 | 0.2413 | 0.2407 | 0.242 | 0.2417 | 0.2428 | 0.2433 | 0.243 | 0.2436 | 0.245 | 0.2455 | 0.2462 | 0.2464 | 0.2467 | 0.2472 | 0.2471 | 0.2479 | 0.2484 | 0.2487 | 0.2488 | 0.2493 | 0.2491 | 0.2482 | 0.2486 | 0.2497 | 0.2506 | 0.2502 | 0.2511 | 0.2512 | 0.2505 | 0.2516 | 0.2507 | 0.2524 | 0.2514 | 0.2524 | 0.2521 | 0.2528 | 0.2528 | 0.2531 | 0.2534 | 0.2535 | 0.2544 | 0.2541 | 0.2541 | 0.2551 | 0.2547 | 0.2554 | 0.2553 | 0.2548 | 0.2553 | 0.2555 | 0.2563 | 0.2564 | 0.257 | 0.2572 | 0.2567 | 0.2571 | 0.2575 | 0.2567 | 0.2569 | 0.257 | 0.257 | 0.2562 | 0.2567 | 0.2573 | 0.2559 | 0.2564 | 0.2562 | 0.2566 | 0.2568 | 0.2564 | 0.2575 | 0.2563 | 0.2563 | 0.2569 | 0.2566 | 0.2561 | 0.2566 | 0.2566 | 0.2563 | 0.2565 | 0.2567 | 0.2567 | 0.2555 | 0.2557 | 0.2563 | 0.2568 | 0.2565 | 0.2565 | 0.2564 | 0.2561 | 0.2562 | 0.2563 | 0.2561 | 0.2557 | 0.255 | 0.2551 | 0.255 | 0.2543 | 0.2546 | 0.254 | 0.254 | 0.2548 | 0.2533 | 0.2539 | 0.2533 | 0.253 | 0.2534 | 0.2522 | 0.253 | 0.2523 | 0.2524 | 0.2519 | 0.2524 | 0.2511 | 0.2503 | 0.2503 | 0.2509 | 0.2507 | 0.2506 | 0.2493 | 0.25 | 0.2496 | 0.25 | 0.2495 | 0.2489 | 0.2486 | 0.2489 | 0.2482 | 0.2478 | 0.248 | 0.2478 | 0.2476 | 0.2474 | 0.2472 | 0.2465 | 0.2458 | 0.2468 | 0.2457 | 0.2466 | 0.2463 | 0.2459 | 0.245 | 0.2458 | 0.2459 | 0.2464 | 0.245 | 0.2443 | 0.2446 | 0.2446 | 0.2441 | 0.2434 | 0.2436 | 0.2429 | 0.2431 | 0.2434 | 0.2426 | 0.2428 | 0.2417 | 0.2415 | 0.241 | 0.2421 | 0.2404 | 0.2412 | 0.2407 | 0.2405 | 0.2402 | 0.2404 | 0.24 | 0.2401 | 0.2397 | 0.2391 | 0.2392 | 0.2389 | 0.2387 | 0.2385 | 0.2376 | 0.238 | 0.2374 | 0.2376 | 0.2373 | 0.2367 | 0.238 | 0.2365 | 0.2363 | 0.2367 | 0.2367 | 0.2366 | 0.2362 | 0.2358 | 0.2356 | 0.2346 | 0.236 | 0.2345 | 0.2347 | 0.2349 | 0.2348 | 0.2341 | 0.2339 | 0.2335 | 0.2341 | 0.234 | 0.234 | 0.2335 | 0.2336 | 0.2336 | 0.2333 | 0.2336 | 0.2333 | 0.2329 | 0.233 | 0.2328 | 0.2326 | 0.2324 | 0.2322 | 0.2325 | 0.2323 | 0.2313 | 0.2317 | 0.2313 | 0.2314 | 0.2317 | 0.2306 | 0.2305 | 0.2313 | 0.2319 | 0.2317 | 0.2312 | 0.2309 | 0.2313 | 0.231 | 0.2316 | 0.2309 | 0.231 | 0.2312 | 0.2309 | 0.2306 | 0.2313 | 0.2303 | 0.231 | 0.2311 | 0.2316 | 0.2314 | 0.2316 | 0.231 | 0.2313 | 0.231 | 0.2308 | 0.2312 | 0.2307 | 0.2305 | 0.231 | 0.2307 | 0.231 | 0.2308 | 0.231 | 0.2308 | 0.231 | 0.2309 | 0.2302 | 0.2302 | 0.2312 | 0.2303 | 0.2311 | 0.2306 | 0.2313 | 0.2311 | 0.2313 | 0.2304 | 0.2308 | 0.2313 | 0.2306 | 0.2321 | 0.2311 | 0.2313 | 0.2315 | 0.2314 | 0.2314 | 0.2316 | 0.2307 | 0.2312
E10 | 0.0914 | 0.0913 | 0.0912 | 0.0912 | 0.091 | 0.0909 | 0.091 | 0.0908 | 0.0908 | 0.0906 | 0.0907 | 0.0907 | 0.0907 | 0.0906 | 0.0907 | 0.0906 | 0.0905 | 0.0905 | 0.0905 | 0.0905 | 0.0907 | 0.0908 | 0.0908 | 0.0907 | 0.0907 | 0.0907 | 0.0908 | 0.0907 | 0.0908 | 0.0906 | 0.091 | 0.0908 | 0.0908 | 0.0908 | 0.0909 | 0.0907 | 0.0907 | 0.0908 | 0.0908 | 0.0908 | 0.0909 | 0.0909 | 0.0909 | 0.0909 | 0.0908 | 0.0906 | 0.0907 | 0.0908 | 0.0909 | 0.0909 | 0.0908 | 0.0909 | 0.0908 | 0.091 | 0.0908 | 0.0909 | 0.091 | 0.0909 | 0.091 | 0.0909 | 0.091 | 0.0912 | 0.0909 | 0.0908 | 0.0908 | 0.0907 | 0.0906 | 0.0907 | 0.0906 | 0.0907 | 0.0905 | 0.0904 | 0.0904 | 0.0906 | 0.0904 | 0.0907 | 0.0908 | 0.0908 | 0.0908 | 0.0908 | 0.0909 | 0.0909 | 0.091 | 0.0911 | 0.091 | 0.091 | 0.0912 | 0.0913 | 0.0912 | 0.0912 | 0.0913 | 0.0912 | 0.0911 | 0.0908 | 0.091 | 0.0913 | 0.0912 | 0.0913 | 0.0913 | 0.0914 | 0.0914 | 0.0915 | 0.0915 | 0.0917 | 0.0917 | 0.0918 | 0.0917 | 0.0917 | 0.0918 | 0.0918 | 0.0917 | 0.092 | 0.0919 | 0.0919 | 0.092 | 0.0924 | 0.0916 | 0.0919 | 0.0921 | 0.0924 | 0.0927 | 0.0929 | 0.0927 | 0.0928 | 0.0931 | 0.0932 | 0.0933 | 0.0935 | 0.0937 | 0.0939 | 0.0939 | 0.0942 | 0.0942 | 0.0944 | 0.0946 | 0.0948 | 0.0949 | 0.0949 | 0.0951 | 0.0953 | 0.0951 | 0.0953 | 0.0954 | 0.0956 | 0.0959 | 0.096 | 0.0963 | 0.0964 | 0.0967 | 0.097 | 0.0969 | 0.0969 | 0.0972 | 0.0976 | 0.0979 | 0.0986 | 0.0986 | 0.099 | 0.0995 | 0.0998 | 0.1002 | 0.1008 | 0.1012 | 0.1017 | 0.1022 | 0.1026 | 0.1031 | 0.1036 | 0.1044 | 0.1048 | 0.1054 | 0.106 | 0.1067 | 0.1075 | 0.1081 | 0.1085 | 0.1091 | 0.11 | 0.1107 | 0.1113 | 0.1122 | 0.113 | 0.1137 | 0.1147 | 0.1155 | 0.1162 | 0.1172 | 0.1183 | 0.1194 | 0.1202 | 0.1212 | 0.122 | 0.1232 | 0.1243 | 0.1254 | 0.1266 | 0.1278 | 0.1287 | 0.1298 | 0.1311 | 0.1322 | 0.1336 | 0.1347 | 0.1359 | 0.1372 | 0.1392 | 0.1411 | 0.1425 | 0.1438 | 0.145 | 0.146 | 0.1473 | 0.1483 | 0.1493 | 0.1503 | 0.1516 | 0.1528 | 0.1543 | 0.1557 | 0.1572 | 0.1587 | 0.16 | 0.1616 | 0.1633 | 0.1645 | 0.1667 | 0.1678 | 0.169 | 0.1704 | 0.1721 | 0.174 | 0.1748 | 0.1759 | 0.178 | 0.1798 | 0.1807 | 0.1822 | 0.1837 | 0.1859 | 0.1876 | 0.1885 | 0.1897 | 0.1913 | 0.1933 | 0.1955 | 0.1962 | 0.1976 | 0.1982 | 0.2004 | 0.2034 | 0.2047 | 0.2054 | 0.2066 | 0.2081 | 0.2105 | 0.2124 | 0.2132 | 0.2137 | 0.2154 | 0.2167 | 0.2194 | 0.2202 | 0.2207 | 0.222 | 0.2234 | 0.2256 | 0.2278 | 0.2291 | 0.2289 | 0.23 | 0.2321 | 0.234 | 0.2354 | 0.2362 | 0.2369 | 0.2381 | 0.2395 | 0.2412 | 0.2424 | 0.2427 | 0.2438 | 0.245 | 0.2465 | 0.2482 | 0.2493 | 0.2498 | 0.2506 | 0.2513 | 0.2527 | 0.2547 | 0.2563 | 0.2564 | 0.2576 | 0.2584 | 0.2606 | 0.2617 | 0.2619 | 0.262 | 0.2626 | 0.2639 | 0.2644 | 0.2663 | 0.2665 | 0.2672 | 0.267 | 0.2689 | 0.2697 | 0.2706 | 0.2717 | 0.2722 | 0.2732 | 0.2733 | 0.2746 | 0.2754 | 0.2757 | 0.2769 | 0.2771 | 0.2781 | 0.2789 | 0.2795 | 0.2801 | 0.2789 | 0.2803 | 0.2799 | 0.281 | 0.2816 | 0.2815 | 0.2825 | 0.2833 | 0.284 | 0.2846 | 0.2853 | 0.2856 | 0.2859 | 0.2855 | 0.2862 | 0.2869 | 0.2866 | 0.2871 | 0.2874 | 0.2873 | 0.2862 | 0.2864 | 0.2875 | 0.2878 | 0.2866 | 0.2882 | 0.288 | 0.287 | 0.2882 | 0.2871 | 0.2883 | 0.287 | 0.2878 | 0.2878 | 0.2881 | 0.289 | 0.2886 | 0.2881 | 0.2884 | 0.2892 | 0.2889 | 0.2876 | 0.2893 | 0.2893 | 0.2888 | 0.2884 | 0.2889 | 0.289 | 0.2891 | 0.2899 | 0.2896 | 0.2899 | 0.2902 | 0.289 | 0.2894 | 0.2892 | 0.2885 | 0.2889 | 0.2888 | 0.2881 | 0.2879 | 0.2877 | 0.2884 | 0.287 | 0.287 | 0.2867 | 0.2866 | 0.2867 | 0.286 | 0.287 | 0.2861 | 0.2855 | 0.2858 | 0.2858 | 0.2844 | 0.2849 | 0.2847 | 0.2848 | 0.2843 | 0.2846 | 0.2842 | 0.2835 | 0.2833 | 0.2834 | 0.2841 | 0.284 | 0.2836 | 0.2837 | 0.2833 | 0.2832 | 0.2832 | 0.2826 | 0.2826 | 0.2809 | 0.2811 | 0.2805 | 0.2806 | 0.2804 | 0.28 | 0.2798 | 0.2802 | 0.2792 | 0.2799 | 0.2787 | 0.2783 | 0.2786 | 0.2774 | 0.2784 | 0.2772 | 0.2776 | 0.2772 | 0.2773 | 0.2764 | 0.2749 | 0.2753 | 0.2762 | 0.2758 | 0.2756 | 0.2744 | 0.2753 | 0.2747 | 0.2748 | 0.2742 | 0.2742 | 0.2735 | 0.2738 | 0.2732 | 0.2728 | 0.2731 | 0.2729 | 0.2727 | 0.2723 | 0.2715 | 0.2713 | 0.2708 | 0.2713 | 0.2713 | 0.2712 | 0.2705 | 0.2705 | 0.2696 | 0.27 | 0.2705 | 0.2705 | 0.2695 | 0.269 | 0.2694 | 0.269 | 0.2686 | 0.268 | 0.2681 | 0.2673 | 0.2682 | 0.268 | 0.2674 | 0.2677 | 0.267 | 0.2667 | 0.267 | 0.2666 | 0.2659 | 0.2665 | 0.2663 | 0.2662 | 0.2664 | 0.2662 | 0.2659 | 0.2659 | 0.2656 | 0.2654 | 0.2655 | 0.2651 | 0.2653 | 0.2651 | 0.2641 | 0.2648 | 0.2642 | 0.2642 | 0.2642 | 0.2636 | 0.2646 | 0.2642 | 0.2637 | 0.2637 | 0.2637 | 0.2637 | 0.2641 | 0.263 | 0.2637 | 0.2628 | 0.2641 | 0.2631 | 0.263 | 0.2631 | 0.2632 | 0.2621 | 0.2624 | 0.2625 | 0.2622 | 0.263 | 0.262 | 0.2628 | 0.263 | 0.263 | 0.2628 | 0.2632 | 0.263 | 0.2628 | 0.2627 | 0.2628 | 0.2627 | 0.2629 | 0.2624 | 0.2628 | 0.2627 | 0.2617 | 0.2621 | 0.2618 | 0.2615 | 0.2614 | 0.2613 | 0.261 | 0.262 | 0.2625 | 0.2624 | 0.2623 | 0.2619 | 0.2621 | 0.262 | 0.2625 | 0.2612 | 0.2618 | 0.262 | 0.2617 | 0.262 | 0.2625 | 0.2613 | 0.2623 | 0.2623 | 0.2626 | 0.262 | 0.2625 | 0.2627 | 0.2628 | 0.2622 | 0.2626 | 0.2625 | 0.2623 | 0.2622 | 0.2624 | 0.2623 | 0.2623 | 0.2623 | 0.2624 | 0.2622 | 0.2624 | 0.2625 | 0.2615 | 0.2618 | 0.2622 | 0.262 | 0.2623 | 0.2618 | 0.2622 | 0.2622 | 0.2626 | 0.2617 | 0.2623 | 0.2623 | 0.2623 | 0.2627 | 0.2621 | 0.2627 | 0.2626 | 0.2628 | 0.2623 | 0.2626 | 0.2619 | 0.2624
E11 | 0.0909 | 0.0908 | 0.0906 | 0.0905 | 0.0904 | 0.0904 | 0.0904 | 0.0903 | 0.0902 | 0.0901 | 0.0904 | 0.0902 | 0.0903 | 0.0902 | 0.0903 | 0.0901 | 0.09 | 0.0899 | 0.0901 | 0.0901 | 0.0902 | 0.0901 | 0.0901 | 0.0902 | 0.0902 | 0.0901 | 0.0902 | 0.0901 | 0.0901 | 0.09 | 0.09 | 0.0902 | 0.0902 | 0.0902 | 0.0902 | 0.0901 | 0.0902 | 0.0902 | 0.0901 | 0.0902 | 0.0903 | 0.0903 | 0.0903 | 0.0901 | 0.09 | 0.09 | 0.09 | 0.0901 | 0.0902 | 0.0902 | 0.0902 | 0.0902 | 0.0902 | 0.0903 | 0.0901 | 0.0902 | 0.0902 | 0.0901 | 0.0902 | 0.0901 | 0.0902 | 0.0902 | 0.0901 | 0.09 | 0.09 | 0.0898 | 0.0898 | 0.0899 | 0.0898 | 0.0898 | 0.0896 | 0.0896 | 0.0896 | 0.0897 | 0.0898 | 0.0898 | 0.0899 | 0.0899 | 0.0898 | 0.0899 | 0.09 | 0.09 | 0.09 | 0.0901 | 0.0901 | 0.0901 | 0.0902 | 0.0902 | 0.0902 | 0.0903 | 0.0903 | 0.0904 | 0.0901 | 0.0898 | 0.09 | 0.0901 | 0.0902 | 0.0903 | 0.0902 | 0.0903 | 0.0904 | 0.0905 | 0.0904 | 0.0906 | 0.0906 | 0.0907 | 0.0906 | 0.0907 | 0.0907 | 0.0907 | 0.0905 | 0.0908 | 0.0907 | 0.0908 | 0.0908 | 0.0908 | 0.0905 | 0.0908 | 0.091 | 0.0911 | 0.0914 | 0.0915 | 0.0916 | 0.0916 | 0.0918 | 0.0921 | 0.0922 | 0.0923 | 0.0924 | 0.0927 | 0.0926 | 0.0928 | 0.0929 | 0.093 | 0.0933 | 0.0933 | 0.0935 | 0.0936 | 0.0937 | 0.0939 | 0.0939 | 0.0937 | 0.0939 | 0.094 | 0.0942 | 0.0946 | 0.0946 | 0.0946 | 0.095 | 0.0951 | 0.095 | 0.095 | 0.0955 | 0.0956 | 0.0958 | 0.0962 | 0.0966 | 0.0969 | 0.0973 | 0.0976 | 0.0979 | 0.0983 | 0.0988 | 0.0991 | 0.0998 | 0.1 | 0.1003 | 0.1007 | 0.1012 | 0.1017 | 0.1022 | 0.1026 | 0.1033 | 0.1041 | 0.1041 | 0.1046 | 0.1053 | 0.1058 | 0.1063 | 0.1069 | 0.1076 | 0.1082 | 0.1088 | 0.1095 | 0.1102 | 0.1108 | 0.1115 | 0.1125 | 0.1131 | 0.1139 | 0.1147 | 0.1155 | 0.1163 | 0.1171 | 0.1179 | 0.1188 | 0.12 | 0.1206 | 0.1214 | 0.1221 | 0.1231 | 0.1242 | 0.1253 | 0.1261 | 0.1271 | 0.1281 | 0.129 | 0.1302 | 0.1314 | 0.1328 | 0.134 | 0.1354 | 0.1367 | 0.1377 | 0.1383 | 0.1392 | 0.1402 | 0.1415 | 0.1425 | 0.1436 | 0.1445 | 0.1453 | 0.1466 | 0.1478 | 0.1486 | 0.1499 | 0.1508 | 0.152 | 0.1532 | 0.1544 | 0.156 | 0.157 | 0.1577 | 0.1595 | 0.1611 | 0.1619 | 0.1631 | 0.1643 | 0.166 | 0.1674 | 0.1681 | 0.1694 | 0.1707 | 0.1725 | 0.1742 | 0.1755 | 0.1763 | 0.1772 | 0.1786 | 0.1806 | 0.1825 | 0.1835 | 0.1843 | 0.1851 | 0.1865 | 0.1881 | 0.1904 | 0.1913 | 0.1918 | 0.1927 | 0.194 | 0.1947 | 0.1964 | 0.1984 | 0.1989 | 0.2 | 0.2012 | 0.2025 | 0.2033 | 0.2051 | 0.2069 | 0.2072 | 0.2077 | 0.209 | 0.2104 | 0.212 | 0.2134 | 0.2138 | 0.2142 | 0.2149 | 0.2164 | 0.218 | 0.2194 | 0.2201 | 0.2205 | 0.2212 | 0.2222 | 0.2232 | 0.2244 | 0.2253 | 0.2263 | 0.2267 | 0.2282 | 0.2292 | 0.2307 | 0.2312 | 0.2314 | 0.2319 | 0.2328 | 0.2338 | 0.2339 | 0.2351 | 0.2353 | 0.2357 | 0.2362 | 0.2378 | 0.2388 | 0.2392 | 0.2396 | 0.2401 | 0.2409 | 0.2419 | 0.243 | 0.2437 | 0.2433 | 0.2451 | 0.2449 | 0.2459 | 0.2472 | 0.2476 | 0.2481 | 0.2469 | 0.2484 | 0.2481 | 0.2494 | 0.2504 | 0.2503 | 0.2513 | 0.2521 | 0.252 | 0.253 | 0.2538 | 0.2542 | 0.2547 | 0.2547 | 0.2554 | 0.2562 | 0.2562 | 0.2564 | 0.2574 | 0.2572 | 0.2566 | 0.2568 | 0.2575 | 0.2581 | 0.2577 | 0.2587 | 0.2591 | 0.2587 | 0.2599 | 0.2587 | 0.2601 | 0.2591 | 0.26 | 0.2601 | 0.2609 | 0.2611 | 0.2618 | 0.2614 | 0.2617 | 0.2625 | 0.2621 | 0.2617 | 0.2635 | 0.2628 | 0.2634 | 0.2634 | 0.2641 | 0.264 | 0.2646 | 0.2648 | 0.2655 | 0.2653 | 0.2657 | 0.2653 | 0.2655 | 0.2659 | 0.2654 | 0.2656 | 0.2657 | 0.2646 | 0.2645 | 0.2655 | 0.266 | 0.2645 | 0.2649 | 0.2651 | 0.2652 | 0.2657 | 0.265 | 0.266 | 0.2652 | 0.2655 | 0.2654 | 0.2653 | 0.2644 | 0.2652 | 0.2653 | 0.2648 | 0.2649 | 0.2654 | 0.265 | 0.2645 | 0.2642 | 0.2651 | 0.2654 | 0.2656 | 0.2653 | 0.2655 | 0.2651 | 0.2652 | 0.2655 | 0.265 | 0.2653 | 0.2638 | 0.2642 | 0.2636 | 0.2635 | 0.2633 | 0.2634 | 0.2633 | 0.2634 | 0.263 | 0.263 | 0.2627 | 0.2623 | 0.2625 | 0.2614 | 0.262 | 0.2615 | 0.2618 | 0.2612 | 0.2613 | 0.2604 | 0.2588 | 0.2595 | 0.2599 | 0.2601 | 0.2597 | 0.2585 | 0.2596 | 0.2592 | 0.259 | 0.2585 | 0.2583 | 0.2579 | 0.2577 | 0.2574 | 0.2569 | 0.2575 | 0.2567 | 0.2568 | 0.2562 | 0.2556 | 0.2552 | 0.2547 | 0.2558 | 0.2545 | 0.2554 | 0.2546 | 0.2547 | 0.2536 | 0.2542 | 0.2546 | 0.2546 | 0.2538 | 0.2531 | 0.253 | 0.2533 | 0.2525 | 0.2522 | 0.2524 | 0.2514 | 0.252 | 0.2523 | 0.2518 | 0.2515 | 0.2502 | 0.2504 | 0.2496 | 0.2501 | 0.2498 | 0.2501 | 0.2495 | 0.2493 | 0.2493 | 0.2488 | 0.2487 | 0.2485 | 0.2482 | 0.2478 | 0.2478 | 0.2473 | 0.2475 | 0.2472 | 0.2458 | 0.2462 | 0.2459 | 0.2458 | 0.2453 | 0.2452 | 0.2457 | 0.2453 | 0.2446 | 0.2448 | 0.2446 | 0.2443 | 0.2441 | 0.2434 | 0.2437 | 0.2429 | 0.2435 | 0.2425 | 0.2426 | 0.2424 | 0.2424 | 0.2414 | 0.2412 | 0.2413 | 0.2409 | 0.2415 | 0.2408 | 0.2413 | 0.2414 | 0.2411 | 0.2411 | 0.2412 | 0.2408 | 0.2402 | 0.2399 | 0.2399 | 0.2396 | 0.2399 | 0.2392 | 0.2394 | 0.2393 | 0.2379 | 0.2383 | 0.2381 | 0.2378 | 0.2377 | 0.2371 | 0.237 | 0.2376 | 0.2386 | 0.2379 | 0.2375 | 0.2371 | 0.2376 | 0.2369 | 0.2376 | 0.2363 | 0.2373 | 0.2366 | 0.2366 | 0.2365 | 0.237 | 0.236 | 0.2364 | 0.2366 | 0.2368 | 0.2367 | 0.2363 | 0.2365 | 0.2368 | 0.2366 | 0.2368 | 0.2366 | 0.2362 | 0.2359 | 0.2363 | 0.2361 | 0.2362 | 0.2361 | 0.236 | 0.2358 | 0.236 | 0.2361 | 0.235 | 0.2351 | 0.236 | 0.2351 | 0.2358 | 0.2353 | 0.2356 | 0.2357 | 0.236 | 0.2354 | 0.2353 | 0.2354 | 0.2352 | 0.2353 | 0.2353 | 0.2357 | 0.2357 | 0.2356 | 0.2356 | 0.2357 | 0.2348 | 0.2351
E12 | 0.0902 | 0.0901 | 0.0901 | 0.0901 | 0.0901 | 0.0899 | 0.09 | 0.09 | 0.0898 | 0.0898 | 0.0898 | 0.0899 | 0.0898 | 0.0898 | 0.0898 | 0.0897 | 0.0895 | 0.0895 | 0.0896 | 0.0897 | 0.0897 | 0.0897 | 0.0897 | 0.0899 | 0.0899 | 0.0897 | 0.0898 | 0.0897 | 0.0898 | 0.0898 | 0.0897 | 0.0899 | 0.09 | 0.0899 | 0.0898 | 0.0898 | 0.0898 | 0.0898 | 0.0898 | 0.0899 | 0.0899 | 0.0899 | 0.0899 | 0.0898 | 0.0897 | 0.0897 | 0.0897 | 0.0897 | 0.0899 | 0.0902 | 0.0903 | 0.09 | 0.0899 | 0.09 | 0.0899 | 0.0899 | 0.0903 | 0.0899 | 0.09 | 0.0899 | 0.0899 | 0.0899 | 0.0898 | 0.0898 | 0.0897 | 0.0896 | 0.0896 | 0.0896 | 0.0895 | 0.0896 | 0.0893 | 0.0893 | 0.0893 | 0.0894 | 0.0893 | 0.0895 | 0.0896 | 0.0897 | 0.0895 | 0.0896 | 0.0895 | 0.0896 | 0.0896 | 0.0897 | 0.0897 | 0.0897 | 0.0898 | 0.0899 | 0.0899 | 0.0899 | 0.0898 | 0.0898 | 0.0899 | 0.0892 | 0.0894 | 0.0896 | 0.0895 | 0.0895 | 0.0896 | 0.0896 | 0.0896 | 0.0896 | 0.0896 | 0.0897 | 0.0897 | 0.0897 | 0.0897 | 0.0897 | 0.0899 | 0.0895 | 0.0894 | 0.0895 | 0.0894 | 0.0895 | 0.0895 | 0.0894 | 0.0889 | 0.0893 | 0.0893 | 0.0896 | 0.0896 | 0.0897 | 0.0896 | 0.0898 | 0.0897 | 0.0899 | 0.0899 | 0.09 | 0.0901 | 0.0902 | 0.0902 | 0.0901 | 0.0901 | 0.0902 | 0.0901 | 0.0902 | 0.0903 | 0.0902 | 0.0904 | 0.0902 | 0.09 | 0.0899 | 0.0899 | 0.0898 | 0.0899 | 0.0899 | 0.0899 | 0.0899 | 0.0899 | 0.0899 | 0.0899 | 0.0893 | 0.0895 | 0.0895 | 0.0896 | 0.0896 | 0.0898 | 0.0898 | 0.09 | 0.09 | 0.0899 | 0.0901 | 0.0901 | 0.0901 | 0.0901 | 0.0902 | 0.0902 | 0.0902 | 0.0902 | 0.0903 | 0.0903 | 0.0903 | 0.0905 | 0.0905 | 0.0902 | 0.0903 | 0.0902 | 0.0902 | 0.0904 | 0.0903 | 0.0904 | 0.0903 | 0.0903 | 0.0903 | 0.0903 | 0.0903 | 0.0904 | 0.0904 | 0.0905 | 0.0904 | 0.0905 | 0.0904 | 0.0904 | 0.0904 | 0.0904 | 0.0904 | 0.0904 | 0.0903 | 0.0902 | 0.0901 | 0.0902 | 0.0903 | 0.0903 | 0.0902 | 0.0901 | 0.0902 | 0.0901 | 0.0901 | 0.0902 | 0.0902 | 0.0902 | 0.0901 | 0.0901 | 0.09 | 0.09 | 0.0901 | 0.0901 | 0.0901 | 0.0902 | 0.0906 | 0.0903 | 0.0903 | 0.0904 | 0.0905 | 0.0903 | 0.0905 | 0.0904 | 0.0904 | 0.0905 | 0.0903 | 0.0906 | 0.0904 | 0.0901 | 0.0901 | 0.0906 | 0.0903 | 0.0903 | 0.0904 | 0.0903 | 0.0904 | 0.0903 | 0.0904 | 0.0908 | 0.0903 | 0.0903 | 0.0903 | 0.0902 | 0.0904 | 0.0902 | 0.0902 | 0.0899 | 0.0899 | 0.0899 | 0.0897 | 0.0899 | 0.0894 | 0.0898 | 0.0894 | 0.0894 | 0.0895 | 0.0899 | 0.0897 | 0.0896 | 0.0897 | 0.0902 | 0.0898 | 0.0899 | 0.0898 | 0.0899 | 0.0898 | 0.09 | 0.0899 | 0.0901 | 0.0901 | 0.0901 | 0.0899 | 0.09 | 0.0899 | 0.09 | 0.0901 | 0.0899 | 0.0899 | 0.0899 | 0.0899 | 0.0899 | 0.0898 | 0.0899 | 0.0895 | 0.0894 | 0.0894 | 0.0897 | 0.0898 | 0.0898 | 0.0899 | 0.09 | 0.0902 | 0.09 | 0.0901 | 0.09 | 0.0899 | 0.0901 | 0.0904 | 0.0901 | 0.0901 | 0.0901 | 0.0902 | 0.0901 | 0.0902 | 0.0903 | 0.0903 | 0.0903 | 0.0903 | 0.0903 | 0.0903 | 0.0905 | 0.0905 | 0.0905 | 0.0905 | 0.0908 | 0.0906 | 0.0904 | 0.0903 | 0.0901 | 0.0903 | 0.0902 | 0.0901 | 0.09 | 0.0903 | 0.0903 | 0.09 | 0.09 | 0.0902 | 0.0898 | 0.0901 | 0.0899 | 0.0898 | 0.0901 | 0.0901 | 0.0901 | 0.0899 | 0.0898 | 0.0896 | 0.0897 | 0.0898 | 0.0897 | 0.0899 | 0.0897 | 0.0898 | 0.0899 | 0.0898 | 0.0898 | 0.0897 | 0.0898 | 0.0897 | 0.0898 | 0.0899 | 0.0898 | 0.0899 | 0.0898 | 0.09 | 0.0899 | 0.09 | 0.0898 | 0.0899 | 0.0899 | 0.09 | 0.09 | 0.0901 | 0.0901 | 0.0901 | 0.0902 | 0.0902 | 0.0902 | 0.0903 | 0.0901 | 0.0903 | 0.0903 | 0.0905 | 0.0903 | 0.0904 | 0.0902 | 0.0902 | 0.0902 | 0.0903 | 0.0905 | 0.0904 | 0.0904 | 0.0904 | 0.0903 | 0.0905 | 0.0903 | 0.0902 | 0.0902 | 0.0902 | 0.0902 | 0.0905 | 0.0902 | 0.0902 | 0.0906 | 0.0902 | 0.0902 | 0.0903 | 0.0902 | 0.0902 | 0.0902 | 0.0903 | 0.0903 | 0.0904 | 0.0904 | 0.0906 | 0.0905 | 0.0905 | 0.0904 | 0.0905 | 0.0905 | 0.0905 | 0.0906 | 0.0907 | 0.0906 | 0.0906 | 0.0905 | 0.0906 | 0.0906 | 0.0905 | 0.0906 | 0.0907 | 0.0906 | 0.0906 | 0.0905 | 0.0905 | 0.0905 | 0.0906 | 0.0906 | 0.0905 | 0.0906 | 0.0904 | 0.0904 | 0.0904 | 0.0903 | 0.0902 | 0.0903 | 0.0903 | 0.0904 | 0.0902 | 0.0902 | 0.0902 | 0.0902 | 0.0903 | 0.0898 | 0.0899 | 0.09 | 0.09 | 0.0901 | 0.0901 | 0.0902 | 0.0902 | 0.0902 | 0.0902 | 0.0902 | 0.0903 | 0.0902 | 0.0902 | 0.0901 | 0.0902 | 0.0902 | 0.0901 | 0.0901 | 0.0902 | 0.0902 | 0.09 | 0.09 | 0.0898 | 0.0898 | 0.0896 | 0.0897 | 0.0897 | 0.0897 | 0.0897 | 0.0897 | 0.0898 | 0.0897 | 0.0899 | 0.0897 | 0.0896 | 0.0897 | 0.0897 | 0.0898 | 0.0896 | 0.0897 | 0.0896 | 0.0897 | 0.0897 | 0.0896 | 0.0897 | 0.0897 | 0.0898 | 0.0899 | 0.0899 | 0.0898 | 0.09 | 0.0899 | 0.09 | 0.0899 | 0.09 | 0.0899 | 0.0902 | 0.0898 | 0.0901 | 0.0899 | 0.0899 | 0.0898 | 0.09 | 0.0899 | 0.09 | 0.09 | 0.0897 | 0.0895 | 0.0896 | 0.0897 | 0.0899 | 0.09 | 0.0901 | 0.0903 | 0.09 | 0.0902 | 0.0903 | 0.0902 | 0.0901 | 0.0901 | 0.09 | 0.09 | 0.0899 | 0.0899 | 0.09 | 0.0897 | 0.0898 | 0.0898 | 0.0899 | 0.09 | 0.0896 | 0.0895 | 0.0897 | 0.0898 | 0.0899 | 0.0899 | 0.09 | 0.0902 | 0.09 | 0.0901 | 0.0902 | 0.0902 | 0.0903 | 0.0902 | 0.0903 | 0.0903 | 0.0902 | 0.0903 | 0.0903 | 0.0902 | 0.0905 | 0.0904 | 0.0903 | 0.0904 | 0.0904 | 0.0904 | 0.0904 | 0.0903 | 0.0902 | 0.0901 | 0.0901 | 0.0902 | 0.0902 | 0.0903 | 0.0901 | 0.0902 | 0.0899 | 0.0902 | 0.0901 | 0.0902 | 0.0904 | 0.0903 | 0.0903 | 0.0904 | 0.0902 | 0.0903 | 0.0903 | 0.0904 | 0.0904 | 0.0904 | 0.0904 | 0.0904 | 0.0905 | 0.0905 | 0.0906 | 0.0905 | 0.0902 | 0.0903 | 0.0904 | 0.0904 | 0.0908
F1 | 0.1055 | 0.1052 | 0.1052 | 0.1053 | 0.1048 | 0.1049 | 0.1047 | 0.1048 | 0.1046 | 0.1044 | 0.1047 | 0.1045 | 0.1047 | 0.1046 | 0.1047 | 0.1046 | 0.1044 | 0.1044 | 0.1043 | 0.1044 | 0.1046 | 0.1049 | 0.1047 | 0.1048 | 0.1048 | 0.1047 | 0.1049 | 0.1049 | 0.1052 | 0.1045 | 0.1045 | 0.1046 | 0.1049 | 0.1049 | 0.1047 | 0.1048 | 0.1049 | 0.1047 | 0.1049 | 0.1049 | 0.105 | 0.105 | 0.1049 | 0.1047 | 0.1046 | 0.1045 | 0.1045 | 0.1046 | 0.1047 | 0.1049 | 0.1049 | 0.1048 | 0.1048 | 0.1048 | 0.1048 | 0.1047 | 0.1049 | 0.1048 | 0.1048 | 0.1049 | 0.1047 | 0.1047 | 0.1048 | 0.1044 | 0.1046 | 0.1043 | 0.1043 | 0.1046 | 0.1043 | 0.1042 | 0.104 | 0.1044 | 0.1041 | 0.1046 | 0.1042 | 0.1043 | 0.1043 | 0.1043 | 0.1044 | 0.1045 | 0.1043 | 0.1042 | 0.1043 | 0.1045 | 0.1047 | 0.1045 | 0.1045 | 0.1048 | 0.1046 | 0.1045 | 0.1045 | 0.1046 | 0.1041 | 0.1037 | 0.1041 | 0.104 | 0.1045 | 0.1043 | 0.1045 | 0.1044 | 0.1045 | 0.1046 | 0.1045 | 0.1045 | 0.1049 | 0.1047 | 0.1044 | 0.1047 | 0.1046 | 0.1043 | 0.1043 | 0.1044 | 0.1042 | 0.1045 | 0.1044 | 0.1044 | 0.1038 | 0.1039 | 0.1041 | 0.1045 | 0.1045 | 0.1048 | 0.1046 | 0.1047 | 0.1048 | 0.1048 | 0.105 | 0.1048 | 0.1051 | 0.1051 | 0.1053 | 0.1052 | 0.1053 | 0.1051 | 0.1057 | 0.1053 | 0.1053 | 0.1052 | 0.1051 | 0.1052 | 0.1049 | 0.105 | 0.105 | 0.1048 | 0.1049 | 0.1048 | 0.1051 | 0.1049 | 0.1048 | 0.1048 | 0.1045 | 0.1043 | 0.1043 | 0.1046 | 0.1045 | 0.1047 | 0.1049 | 0.1048 | 0.105 | 0.105 | 0.105 | 0.105 | 0.1051 | 0.1051 | 0.1049 | 0.1052 | 0.1052 | 0.1051 | 0.1052 | 0.1054 | 0.1057 | 0.1054 | 0.1056 | 0.1054 | 0.1052 | 0.1052 | 0.1052 | 0.1051 | 0.1052 | 0.1052 | 0.1052 | 0.1054 | 0.1055 | 0.1053 | 0.1053 | 0.1052 | 0.1054 | 0.1054 | 0.1054 | 0.1055 | 0.1054 | 0.1054 | 0.1055 | 0.1055 | 0.1054 | 0.1056 | 0.1057 | 0.1052 | 0.1054 | 0.1051 | 0.1053 | 0.1052 | 0.1052 | 0.1053 | 0.1051 | 0.105 | 0.105 | 0.1051 | 0.1051 | 0.1053 | 0.1052 | 0.1053 | 0.1049 | 0.1048 | 0.1049 | 0.1051 | 0.1051 | 0.105 | 0.1053 | 0.1054 | 0.1053 | 0.1052 | 0.1052 | 0.1055 | 0.1051 | 0.1054 | 0.1051 | 0.1052 | 0.1053 | 0.1054 | 0.1059 | 0.1053 | 0.105 | 0.1047 | 0.1054 | 0.1054 | 0.1053 | 0.1051 | 0.1051 | 0.105 | 0.1055 | 0.1053 | 0.1052 | 0.1052 | 0.1052 | 0.105 | 0.105 | 0.1051 | 0.1051 | 0.1052 | 0.1049 | 0.1046 | 0.1049 | 0.1045 | 0.1046 | 0.1047 | 0.1045 | 0.1041 | 0.1044 | 0.1044 | 0.1044 | 0.1045 | 0.1042 | 0.1044 | 0.1047 | 0.105 | 0.1049 | 0.1048 | 0.1046 | 0.1048 | 0.1051 | 0.1048 | 0.1047 | 0.1052 | 0.1048 | 0.1051 | 0.1049 | 0.1047 | 0.1048 | 0.1048 | 0.1053 | 0.1048 | 0.1049 | 0.1049 | 0.1048 | 0.1051 | 0.1045 | 0.1043 | 0.1039 | 0.1043 | 0.1045 | 0.1047 | 0.1046 | 0.1051 | 0.1051 | 0.1048 | 0.105 | 0.105 | 0.1048 | 0.1048 | 0.1048 | 0.1047 | 0.105 | 0.1051 | 0.1052 | 0.1051 | 0.1053 | 0.1053 | 0.1054 | 0.1053 | 0.1051 | 0.1051 | 0.1052 | 0.1053 | 0.1051 | 0.1053 | 0.1054 | 0.1052 | 0.1056 | 0.1054 | 0.1054 | 0.1052 | 0.1049 | 0.1052 | 0.1053 | 0.1048 | 0.105 | 0.1051 | 0.105 | 0.1053 | 0.1051 | 0.1051 | 0.1049 | 0.1048 | 0.1047 | 0.1048 | 0.105 | 0.1051 | 0.1047 | 0.1047 | 0.1047 | 0.1044 | 0.1045 | 0.1048 | 0.1049 | 0.1046 | 0.1045 | 0.1046 | 0.1045 | 0.1048 | 0.1046 | 0.1045 | 0.1046 | 0.1047 | 0.1047 | 0.1048 | 0.1047 | 0.1048 | 0.1048 | 0.1052 | 0.1051 | 0.1048 | 0.1047 | 0.1045 | 0.1046 | 0.1048 | 0.1048 | 0.1047 | 0.1051 | 0.1051 | 0.1055 | 0.1053 | 0.1053 | 0.1052 | 0.1049 | 0.1051 | 0.1054 | 0.1053 | 0.1053 | 0.1051 | 0.1048 | 0.1052 | 0.1051 | 0.1053 | 0.1051 | 0.1051 | 0.1052 | 0.1054 | 0.1049 | 0.1051 | 0.1052 | 0.1052 | 0.1048 | 0.105 | 0.105 | 0.1052 | 0.1052 | 0.1051 | 0.1051 | 0.1051 | 0.1053 | 0.1056 | 0.1051 | 0.105 | 0.1052 | 0.1055 | 0.1052 | 0.1053 | 0.1053 | 0.1051 | 0.1054 | 0.1054 | 0.1055 | 0.1058 | 0.1061 | 0.1057 | 0.1056 | 0.1058 | 0.1055 | 0.1055 | 0.1056 | 0.1055 | 0.1058 | 0.1053 | 0.1055 | 0.1056 | 0.1056 | 0.1056 | 0.1055 | 0.1055 | 0.1056 | 0.1057 | 0.1055 | 0.1056 | 0.1053 | 0.1052 | 0.1052 | 0.1054 | 0.1052 | 0.1054 | 0.1054 | 0.1052 | 0.1053 | 0.1053 | 0.1051 | 0.1052 | 0.1051 | 0.1055 | 0.1047 | 0.1045 | 0.1047 | 0.1049 | 0.1049 | 0.1052 | 0.105 | 0.1051 | 0.1053 | 0.1052 | 0.1052 | 0.1049 | 0.1053 | 0.1051 | 0.1051 | 0.1054 | 0.1052 | 0.1048 | 0.105 | 0.1047 | 0.1051 | 0.1048 | 0.1049 | 0.1046 | 0.1043 | 0.1045 | 0.1049 | 0.1047 | 0.1048 | 0.1047 | 0.1049 | 0.1049 | 0.1049 | 0.1047 | 0.1048 | 0.1046 | 0.1047 | 0.1049 | 0.1047 | 0.1046 | 0.1047 | 0.1044 | 0.1047 | 0.1045 | 0.1047 | 0.1045 | 0.1046 | 0.1047 | 0.1047 | 0.1048 | 0.1051 | 0.105 | 0.1048 | 0.1053 | 0.105 | 0.1049 | 0.1054 | 0.1046 | 0.1047 | 0.1048 | 0.1051 | 0.1049 | 0.1046 | 0.1049 | 0.1049 | 0.1049 | 0.1049 | 0.1046 | 0.1046 | 0.1047 | 0.1047 | 0.1048 | 0.1052 | 0.1049 | 0.1052 | 0.1052 | 0.1053 | 0.1054 | 0.1052 | 0.1051 | 0.1048 | 0.105 | 0.1048 | 0.1048 | 0.1047 | 0.1047 | 0.1051 | 0.1048 | 0.1047 | 0.1046 | 0.1048 | 0.1047 | 0.1045 | 0.1046 | 0.1048 | 0.1048 | 0.1049 | 0.105 | 0.1051 | 0.105 | 0.1051 | 0.1051 | 0.1052 | 0.1051 | 0.1049 | 0.1054 | 0.1054 | 0.1053 | 0.1052 | 0.1055 | 0.1055 | 0.1054 | 0.1052 | 0.1051 | 0.1055 | 0.1054 | 0.1057 | 0.1057 | 0.1051 | 0.1046 | 0.1048 | 0.105 | 0.105 | 0.1052 | 0.1051 | 0.1051 | 0.1053 | 0.1052 | 0.1051 | 0.1051 | 0.1051 | 0.1052 | 0.1052 | 0.1052 | 0.1054 | 0.1051 | 0.1052 | 0.1051 | 0.1055 | 0.1054 | 0.1054 | 0.1052 | 0.1054 | 0.1053 | 0.1056 | 0.1054 | 0.1057 | 0.1053 | 0.1053 | 0.1054 | 0.1055 | 0.1055
F2 | 0.0916 | 0.0917 | 0.0916 | 0.0917 | 0.0915 | 0.0915 | 0.0915 | 0.0914 | 0.0914 | 0.0913 | 0.0913 | 0.0913 | 0.0913 | 0.0912 | 0.0913 | 0.0912 | 0.0909 | 0.091 | 0.0911 | 0.0912 | 0.0912 | 0.0912 | 0.0912 | 0.0913 | 0.0912 | 0.0913 | 0.0912 | 0.0913 | 0.0913 | 0.0912 | 0.0912 | 0.0914 | 0.0915 | 0.0915 | 0.0917 | 0.0914 | 0.0915 | 0.0913 | 0.0913 | 0.0914 | 0.0915 | 0.0915 | 0.0914 | 0.0914 | 0.0911 | 0.0913 | 0.0911 | 0.0916 | 0.0914 | 0.0914 | 0.0914 | 0.0913 | 0.0914 | 0.0915 | 0.0913 | 0.0914 | 0.0915 | 0.0916 | 0.0914 | 0.0914 | 0.0914 | 0.0913 | 0.0918 | 0.0913 | 0.0911 | 0.091 | 0.0909 | 0.091 | 0.091 | 0.0908 | 0.0908 | 0.0907 | 0.0907 | 0.0909 | 0.0909 | 0.091 | 0.0912 | 0.0911 | 0.091 | 0.0911 | 0.0912 | 0.0912 | 0.0912 | 0.0913 | 0.0913 | 0.0913 | 0.0914 | 0.0914 | 0.0915 | 0.0915 | 0.0914 | 0.0915 | 0.0912 | 0.0909 | 0.0911 | 0.0913 | 0.0914 | 0.0913 | 0.0914 | 0.0915 | 0.0915 | 0.0915 | 0.0916 | 0.0917 | 0.0917 | 0.0919 | 0.0921 | 0.0918 | 0.0918 | 0.0917 | 0.0917 | 0.0922 | 0.0919 | 0.0919 | 0.092 | 0.092 | 0.0915 | 0.0919 | 0.0923 | 0.0924 | 0.0928 | 0.0928 | 0.0928 | 0.0929 | 0.093 | 0.0934 | 0.0935 | 0.0936 | 0.0937 | 0.094 | 0.0944 | 0.0942 | 0.0943 | 0.0945 | 0.0946 | 0.0948 | 0.0951 | 0.095 | 0.0954 | 0.0953 | 0.0953 | 0.0954 | 0.0955 | 0.0956 | 0.0958 | 0.096 | 0.0965 | 0.0963 | 0.097 | 0.0968 | 0.0968 | 0.0968 | 0.0971 | 0.0974 | 0.0978 | 0.0981 | 0.0985 | 0.0988 | 0.0993 | 0.0997 | 0.1 | 0.1005 | 0.1011 | 0.1015 | 0.1019 | 0.1024 | 0.1027 | 0.1032 | 0.1036 | 0.1044 | 0.105 | 0.1053 | 0.1061 | 0.1067 | 0.107 | 0.1076 | 0.1082 | 0.1089 | 0.1094 | 0.1101 | 0.1109 | 0.1116 | 0.1122 | 0.113 | 0.1138 | 0.1145 | 0.1153 | 0.1162 | 0.1172 | 0.118 | 0.1189 | 0.1198 | 0.1208 | 0.1218 | 0.1227 | 0.1237 | 0.1247 | 0.1257 | 0.1266 | 0.1276 | 0.1288 | 0.1301 | 0.1313 | 0.1325 | 0.1337 | 0.1347 | 0.1361 | 0.1372 | 0.1385 | 0.1398 | 0.1413 | 0.1425 | 0.1438 | 0.1451 | 0.1464 | 0.1478 | 0.1493 | 0.1508 | 0.1524 | 0.1541 | 0.1558 | 0.1572 | 0.1585 | 0.1602 | 0.1615 | 0.1635 | 0.1644 | 0.166 | 0.1674 | 0.1684 | 0.1705 | 0.1716 | 0.1728 | 0.1736 | 0.1756 | 0.1776 | 0.1785 | 0.1794 | 0.1804 | 0.1819 | 0.1844 | 0.1857 | 0.1862 | 0.1868 | 0.1874 | 0.189 | 0.1918 | 0.1935 | 0.1941 | 0.1948 | 0.1953 | 0.1963 | 0.1984 | 0.2007 | 0.2019 | 0.2026 | 0.203 | 0.2033 | 0.2045 | 0.2065 | 0.2087 | 0.2099 | 0.2103 | 0.2107 | 0.2115 | 0.2126 | 0.2149 | 0.2167 | 0.2176 | 0.2181 | 0.2188 | 0.2193 | 0.2198 | 0.2216 | 0.2234 | 0.2243 | 0.2249 | 0.2249 | 0.2253 | 0.226 | 0.2275 | 0.2291 | 0.2301 | 0.231 | 0.2311 | 0.2314 | 0.2321 | 0.233 | 0.2336 | 0.235 | 0.2362 | 0.2367 | 0.2369 | 0.2373 | 0.2378 | 0.2391 | 0.2402 | 0.2409 | 0.2416 | 0.2417 | 0.2416 | 0.2423 | 0.2429 | 0.2443 | 0.245 | 0.2459 | 0.2459 | 0.246 | 0.2463 | 0.2468 | 0.248 | 0.2487 | 0.2496 | 0.2501 | 0.2503 | 0.2505 | 0.2506 | 0.251 | 0.2521 | 0.2528 | 0.2531 | 0.2529 | 0.2529 | 0.2532 | 0.2534 | 0.2536 | 0.254 | 0.2546 | 0.2551 | 0.2553 | 0.2557 | 0.2558 | 0.2556 | 0.2558 | 0.256 | 0.2567 | 0.257 | 0.257 | 0.257 | 0.2569 | 0.2571 | 0.2572 | 0.2573 | 0.2577 | 0.258 | 0.2576 | 0.2585 | 0.2583 | 0.2585 | 0.2587 | 0.2589 | 0.2592 | 0.2589 | 0.2592 | 0.2592 | 0.2596 | 0.2595 | 0.2599 | 0.2602 | 0.2604 | 0.2609 | 0.2605 | 0.2605 | 0.2609 | 0.2608 | 0.261 | 0.2603 | 0.2609 | 0.2614 | 0.2615 | 0.2616 | 0.2618 | 0.2621 | 0.262 | 0.2622 | 0.2622 | 0.2626 | 0.2624 | 0.2627 | 0.2621 | 0.2622 | 0.2627 | 0.2627 | 0.2624 | 0.2625 | 0.2624 | 0.2624 | 0.2625 | 0.2628 | 0.2624 | 0.2629 | 0.2627 | 0.2625 | 0.2626 | 0.2629 | 0.2626 | 0.2623 | 0.2626 | 0.2625 | 0.2626 | 0.2629 | 0.2628 | 0.2624 | 0.2624 | 0.2622 | 0.2626 | 0.2627 | 0.2624 | 0.2626 | 0.2629 | 0.2626 | 0.2628 | 0.2626 | 0.2626 | 0.2624 | 0.2623 | 0.2626 | 0.2621 | 0.2621 | 0.262 | 0.2622 | 0.2618 | 0.2619 | 0.2617 | 0.2615 | 0.2612 | 0.2616 | 0.261 | 0.2614 | 0.2613 | 0.2611 | 0.2611 | 0.2608 | 0.2609 | 0.2606 | 0.2603 | 0.2604 | 0.2604 | 0.2603 | 0.2593 | 0.2597 | 0.2597 | 0.2597 | 0.2592 | 0.2591 | 0.2595 | 0.2589 | 0.2585 | 0.2585 | 0.2582 | 0.2583 | 0.2586 | 0.2582 | 0.2583 | 0.2576 | 0.2575 | 0.2579 | 0.2575 | 0.2574 | 0.2569 | 0.2569 | 0.257 | 0.2568 | 0.2567 | 0.2563 | 0.256 | 0.2557 | 0.2556 | 0.2558 | 0.2551 | 0.2555 | 0.255 | 0.2542 | 0.2541 | 0.2541 | 0.2535 | 0.2535 | 0.253 | 0.2532 | 0.2528 | 0.2525 | 0.2521 | 0.2519 | 0.2516 | 0.2513 | 0.2513 | 0.2512 | 0.2507 | 0.2507 | 0.2501 | 0.2502 | 0.2496 | 0.2495 | 0.2493 | 0.2494 | 0.2487 | 0.2484 | 0.248 | 0.2483 | 0.2476 | 0.2473 | 0.2474 | 0.2467 | 0.2466 | 0.2463 | 0.246 | 0.2456 | 0.2455 | 0.2452 | 0.2449 | 0.2443 | 0.2447 | 0.2441 | 0.2443 | 0.2437 | 0.2431 | 0.2429 | 0.2424 | 0.2422 | 0.2419 | 0.2421 | 0.2419 | 0.2411 | 0.2412 | 0.2411 | 0.241 | 0.2407 | 0.2405 | 0.24 | 0.2396 | 0.2394 | 0.2401 | 0.2388 | 0.2385 | 0.2383 | 0.238 | 0.2375 | 0.2376 | 0.2371 | 0.2366 | 0.2365 | 0.2362 | 0.2366 | 0.2364 | 0.236 | 0.2358 | 0.236 | 0.2356 | 0.2354 | 0.2351 | 0.2352 | 0.2347 | 0.2348 | 0.2347 | 0.2344 | 0.2342 | 0.2342 | 0.2339 | 0.2339 | 0.2337 | 0.2335 | 0.2334 | 0.2337 | 0.2328 | 0.2329 | 0.2327 | 0.2328 | 0.2322 | 0.2319 | 0.232 | 0.2319 | 0.2317 | 0.2317 | 0.2315 | 0.2315 | 0.2312 | 0.2312 | 0.2312 | 0.231 | 0.2307 | 0.2311 | 0.2314 | 0.231 | 0.2308 | 0.2309 | 0.2315 | 0.2308 | 0.2308 | 0.2307 | 0.2305 | 0.2305 | 0.2306 | 0.2305 | 0.2306 | 0.231 | 0.2303 | 0.2303 | 0.2305 | 0.2302 | 0.2303
F3 | 0.0929 | 0.0929 | 0.0927 | 0.0927 | 0.0926 | 0.0926 | 0.0926 | 0.0925 | 0.0924 | 0.0923 | 0.0924 | 0.0923 | 0.0923 | 0.0923 | 0.0923 | 0.0922 | 0.092 | 0.0922 | 0.0921 | 0.0922 | 0.0923 | 0.0922 | 0.0923 | 0.0923 | 0.0923 | 0.0926 | 0.0927 | 0.0923 | 0.0923 | 0.0923 | 0.0923 | 0.0924 | 0.0925 | 0.0924 | 0.0924 | 0.0923 | 0.0924 | 0.0923 | 0.0923 | 0.0924 | 0.0924 | 0.0924 | 0.0923 | 0.0924 | 0.0922 | 0.092 | 0.0923 | 0.0922 | 0.0926 | 0.0923 | 0.0924 | 0.0924 | 0.0924 | 0.0924 | 0.0923 | 0.0924 | 0.0924 | 0.0923 | 0.0924 | 0.0923 | 0.0924 | 0.0923 | 0.0922 | 0.0921 | 0.0921 | 0.0919 | 0.0919 | 0.0919 | 0.0919 | 0.0918 | 0.0917 | 0.0916 | 0.0917 | 0.0918 | 0.0918 | 0.0918 | 0.092 | 0.092 | 0.092 | 0.092 | 0.092 | 0.0921 | 0.0921 | 0.0923 | 0.0923 | 0.0922 | 0.0923 | 0.0923 | 0.0923 | 0.0924 | 0.0923 | 0.0923 | 0.0921 | 0.0918 | 0.092 | 0.0921 | 0.0922 | 0.0923 | 0.0923 | 0.0924 | 0.0924 | 0.0925 | 0.0925 | 0.0926 | 0.0926 | 0.0927 | 0.0927 | 0.0927 | 0.0926 | 0.0926 | 0.093 | 0.0927 | 0.0928 | 0.0928 | 0.0929 | 0.0928 | 0.0924 | 0.0928 | 0.093 | 0.0932 | 0.0934 | 0.0936 | 0.0936 | 0.0938 | 0.0939 | 0.0942 | 0.0943 | 0.0944 | 0.0945 | 0.0948 | 0.0949 | 0.0949 | 0.0951 | 0.0952 | 0.0955 | 0.0957 | 0.0958 | 0.0959 | 0.096 | 0.0961 | 0.096 | 0.0961 | 0.0962 | 0.0964 | 0.0965 | 0.0967 | 0.0971 | 0.097 | 0.0973 | 0.0975 | 0.0974 | 0.0973 | 0.0977 | 0.098 | 0.0984 | 0.0987 | 0.0991 | 0.0994 | 0.0999 | 0.1002 | 0.1006 | 0.1011 | 0.1015 | 0.1019 | 0.1023 | 0.1028 | 0.1033 | 0.1038 | 0.1041 | 0.1047 | 0.1054 | 0.1058 | 0.1065 | 0.1071 | 0.1076 | 0.1081 | 0.1085 | 0.1092 | 0.1098 | 0.1104 | 0.1112 | 0.1118 | 0.1124 | 0.1132 | 0.114 | 0.1148 | 0.1155 | 0.1165 | 0.1174 | 0.1182 | 0.119 | 0.1199 | 0.1209 | 0.1219 | 0.1228 | 0.1238 | 0.1249 | 0.1259 | 0.1268 | 0.1282 | 0.129 | 0.1304 | 0.1317 | 0.1329 | 0.1339 | 0.1352 | 0.1369 | 0.1379 | 0.1389 | 0.1405 | 0.1416 | 0.143 | 0.1442 | 0.1457 | 0.147 | 0.1483 | 0.1499 | 0.1515 | 0.153 | 0.1546 | 0.1562 | 0.1574 | 0.1591 | 0.1608 | 0.1623 | 0.1639 | 0.1651 | 0.1667 | 0.1684 | 0.1696 | 0.171 | 0.1724 | 0.1742 | 0.175 | 0.176 | 0.1771 | 0.1796 | 0.1816 | 0.1825 | 0.1827 | 0.1837 | 0.1847 | 0.1875 | 0.1894 | 0.1905 | 0.191 | 0.1921 | 0.1925 | 0.1947 | 0.1974 | 0.1989 | 0.1995 | 0.1999 | 0.2008 | 0.2019 | 0.2047 | 0.2065 | 0.2072 | 0.2078 | 0.2081 | 0.2088 | 0.2102 | 0.2123 | 0.2145 | 0.2156 | 0.2159 | 0.2167 | 0.2173 | 0.2183 | 0.2207 | 0.2225 | 0.2235 | 0.2234 | 0.2237 | 0.2243 | 0.2253 | 0.2272 | 0.2286 | 0.2296 | 0.23 | 0.2303 | 0.2307 | 0.2317 | 0.2337 | 0.2345 | 0.2354 | 0.2363 | 0.2364 | 0.2359 | 0.2365 | 0.2382 | 0.2394 | 0.2409 | 0.2416 | 0.242 | 0.2421 | 0.2425 | 0.2432 | 0.2447 | 0.2455 | 0.2459 | 0.2466 | 0.2467 | 0.2472 | 0.2475 | 0.249 | 0.2495 | 0.2503 | 0.251 | 0.2514 | 0.2517 | 0.2516 | 0.2524 | 0.2532 | 0.254 | 0.2548 | 0.255 | 0.2553 | 0.2558 | 0.2561 | 0.2564 | 0.2571 | 0.2569 | 0.2579 | 0.2581 | 0.2583 | 0.2579 | 0.2583 | 0.2587 | 0.2594 | 0.2599 | 0.2603 | 0.2606 | 0.2603 | 0.2605 | 0.2608 | 0.2612 | 0.2614 | 0.2614 | 0.2617 | 0.2616 | 0.2612 | 0.2616 | 0.2616 | 0.2623 | 0.2619 | 0.2629 | 0.2627 | 0.2626 | 0.263 | 0.2633 | 0.2634 | 0.2634 | 0.2636 | 0.2634 | 0.2637 | 0.2639 | 0.2644 | 0.2643 | 0.2645 | 0.2647 | 0.2647 | 0.2645 | 0.2652 | 0.2649 | 0.2653 | 0.2647 | 0.2654 | 0.2656 | 0.266 | 0.2657 | 0.2659 | 0.2663 | 0.2661 | 0.2663 | 0.2664 | 0.2668 | 0.2665 | 0.2665 | 0.2662 | 0.2665 | 0.2665 | 0.2667 | 0.2665 | 0.2662 | 0.2663 | 0.2665 | 0.2666 | 0.2667 | 0.267 | 0.2668 | 0.2663 | 0.2671 | 0.2668 | 0.2665 | 0.2664 | 0.2663 | 0.2662 | 0.2665 | 0.2666 | 0.2667 | 0.2665 | 0.2663 | 0.2663 | 0.2662 | 0.2666 | 0.2665 | 0.2665 | 0.2667 | 0.2667 | 0.2669 | 0.2666 | 0.2669 | 0.2666 | 0.2664 | 0.266 | 0.2663 | 0.2659 | 0.2662 | 0.2656 | 0.2655 | 0.2655 | 0.2657 | 0.2667 | 0.2661 | 0.265 | 0.2652 | 0.2645 | 0.2652 | 0.2647 | 0.2645 | 0.2649 | 0.2642 | 0.2642 | 0.2641 | 0.2635 | 0.264 | 0.2637 | 0.2638 | 0.263 | 0.263 | 0.263 | 0.2634 | 0.2629 | 0.2625 | 0.2626 | 0.2622 | 0.2619 | 0.2626 | 0.2616 | 0.2613 | 0.2613 | 0.2611 | 0.2608 | 0.2606 | 0.2604 | 0.2617 | 0.2601 | 0.2604 | 0.2597 | 0.2604 | 0.2595 | 0.26 | 0.2592 | 0.2593 | 0.2589 | 0.2585 | 0.2583 | 0.2582 | 0.2577 | 0.2577 | 0.2578 | 0.2563 | 0.2562 | 0.2564 | 0.2559 | 0.2556 | 0.2553 | 0.2559 | 0.2548 | 0.2549 | 0.2543 | 0.2542 | 0.2544 | 0.254 | 0.2532 | 0.2536 | 0.2529 | 0.2526 | 0.2523 | 0.2518 | 0.2515 | 0.2513 | 0.2511 | 0.2507 | 0.2505 | 0.2502 | 0.2498 | 0.2497 | 0.2492 | 0.249 | 0.2487 | 0.2484 | 0.2481 | 0.248 | 0.2478 | 0.2473 | 0.2474 | 0.2467 | 0.2467 | 0.246 | 0.2463 | 0.2456 | 0.2455 | 0.2455 | 0.2449 | 0.2441 | 0.2438 | 0.2438 | 0.2433 | 0.2436 | 0.2435 | 0.2439 | 0.2427 | 0.2428 | 0.2426 | 0.2425 | 0.2426 | 0.2418 | 0.2413 | 0.2414 | 0.2407 | 0.2407 | 0.2402 | 0.2402 | 0.2396 | 0.2392 | 0.2395 | 0.2389 | 0.2386 | 0.2385 | 0.2382 | 0.2383 | 0.2382 | 0.2379 | 0.2377 | 0.238 | 0.2375 | 0.2381 | 0.2369 | 0.2377 | 0.2369 | 0.2367 | 0.2368 | 0.2369 | 0.2363 | 0.2365 | 0.236 | 0.2359 | 0.2358 | 0.236 | 0.236 | 0.2362 | 0.2353 | 0.2354 | 0.2351 | 0.2352 | 0.2349 | 0.2347 | 0.2346 | 0.2347 | 0.2344 | 0.2345 | 0.2342 | 0.2341 | 0.2342 | 0.2342 | 0.234 | 0.2339 | 0.2339 | 0.2341 | 0.2342 | 0.2343 | 0.234 | 0.234 | 0.2345 | 0.2338 | 0.2337 | 0.2337 | 0.2338 | 0.234 | 0.2338 | 0.2337 | 0.2346 | 0.2339 | 0.2337 | 0.2337 | 0.2337 | 0.2335 | 0.2337
F4 | 0.0939 | 0.0937 | 0.0937 | 0.0935 | 0.0933 | 0.0933 | 0.0934 | 0.0933 | 0.0931 | 0.093 | 0.0931 | 0.0933 | 0.0932 | 0.093 | 0.0931 | 0.093 | 0.0928 | 0.0929 | 0.0929 | 0.093 | 0.0929 | 0.0931 | 0.0934 | 0.0931 | 0.0934 | 0.0932 | 0.093 | 0.093 | 0.0931 | 0.093 | 0.0931 | 0.0931 | 0.0932 | 0.0933 | 0.0931 | 0.0931 | 0.0931 | 0.0931 | 0.0933 | 0.0932 | 0.0932 | 0.0932 | 0.0931 | 0.0931 | 0.093 | 0.0929 | 0.0929 | 0.093 | 0.0931 | 0.0932 | 0.0931 | 0.0931 | 0.0931 | 0.0931 | 0.093 | 0.0931 | 0.0932 | 0.093 | 0.0931 | 0.0931 | 0.093 | 0.093 | 0.093 | 0.0929 | 0.0928 | 0.0926 | 0.0926 | 0.0927 | 0.0926 | 0.0925 | 0.0924 | 0.0923 | 0.0924 | 0.0925 | 0.0925 | 0.0926 | 0.0928 | 0.0927 | 0.0927 | 0.0927 | 0.0927 | 0.0928 | 0.0928 | 0.0929 | 0.0929 | 0.0929 | 0.093 | 0.0931 | 0.093 | 0.0933 | 0.093 | 0.093 | 0.0927 | 0.0924 | 0.0926 | 0.0928 | 0.0928 | 0.0929 | 0.093 | 0.093 | 0.093 | 0.093 | 0.0932 | 0.0933 | 0.0932 | 0.0933 | 0.0933 | 0.0933 | 0.0933 | 0.0933 | 0.0932 | 0.0932 | 0.0933 | 0.0937 | 0.0934 | 0.0933 | 0.093 | 0.0933 | 0.0937 | 0.0938 | 0.094 | 0.0941 | 0.0941 | 0.0942 | 0.0944 | 0.0946 | 0.0948 | 0.0949 | 0.0951 | 0.0952 | 0.0954 | 0.0954 | 0.0958 | 0.0956 | 0.0962 | 0.096 | 0.0962 | 0.0961 | 0.0963 | 0.0964 | 0.0962 | 0.0964 | 0.0965 | 0.0966 | 0.0967 | 0.0968 | 0.0971 | 0.0972 | 0.0978 | 0.0977 | 0.0976 | 0.0974 | 0.0978 | 0.0981 | 0.0984 | 0.0987 | 0.099 | 0.0993 | 0.0998 | 0.1001 | 0.1005 | 0.101 | 0.1013 | 0.1016 | 0.102 | 0.1025 | 0.1028 | 0.1031 | 0.1036 | 0.1042 | 0.1049 | 0.1051 | 0.1059 | 0.1063 | 0.1066 | 0.1072 | 0.1077 | 0.1086 | 0.1088 | 0.1095 | 0.1101 | 0.1107 | 0.1114 | 0.112 | 0.1128 | 0.1134 | 0.1141 | 0.115 | 0.1159 | 0.1166 | 0.1175 | 0.1183 | 0.1193 | 0.1201 | 0.121 | 0.1219 | 0.1229 | 0.1237 | 0.1246 | 0.1256 | 0.1267 | 0.1279 | 0.1291 | 0.1302 | 0.1313 | 0.1325 | 0.134 | 0.1353 | 0.1364 | 0.1379 | 0.1391 | 0.1403 | 0.1415 | 0.1428 | 0.1439 | 0.1456 | 0.1467 | 0.1483 | 0.1497 | 0.1513 | 0.1528 | 0.154 | 0.1557 | 0.1573 | 0.1586 | 0.1604 | 0.1616 | 0.1632 | 0.1649 | 0.1661 | 0.1675 | 0.1689 | 0.1706 | 0.1713 | 0.1722 | 0.174 | 0.1764 | 0.1777 | 0.1783 | 0.1787 | 0.1799 | 0.182 | 0.1845 | 0.1855 | 0.1861 | 0.1869 | 0.188 | 0.1897 | 0.1925 | 0.194 | 0.1947 | 0.1953 | 0.1959 | 0.1971 | 0.1997 | 0.202 | 0.2029 | 0.203 | 0.2037 | 0.2043 | 0.2058 | 0.2081 | 0.2101 | 0.2108 | 0.2117 | 0.212 | 0.213 | 0.2146 | 0.2167 | 0.2178 | 0.2191 | 0.2194 | 0.2196 | 0.2204 | 0.2218 | 0.2236 | 0.2251 | 0.2255 | 0.226 | 0.2262 | 0.2267 | 0.2279 | 0.2297 | 0.2311 | 0.2318 | 0.2323 | 0.2324 | 0.2327 | 0.2333 | 0.2348 | 0.2362 | 0.2374 | 0.2377 | 0.2382 | 0.2385 | 0.239 | 0.2403 | 0.2412 | 0.2425 | 0.2429 | 0.2424 | 0.2429 | 0.2435 | 0.2441 | 0.2452 | 0.2468 | 0.2468 | 0.2473 | 0.2479 | 0.2479 | 0.2486 | 0.2493 | 0.2508 | 0.251 | 0.2513 | 0.2521 | 0.252 | 0.2523 | 0.2529 | 0.2538 | 0.2543 | 0.2548 | 0.2546 | 0.2551 | 0.2553 | 0.2556 | 0.2553 | 0.2565 | 0.2572 | 0.2574 | 0.2578 | 0.2577 | 0.2578 | 0.258 | 0.2582 | 0.259 | 0.259 | 0.2593 | 0.2594 | 0.2597 | 0.2594 | 0.2588 | 0.2598 | 0.2596 | 0.2601 | 0.2598 | 0.2607 | 0.2606 | 0.2599 | 0.2607 | 0.2609 | 0.2612 | 0.261 | 0.2611 | 0.2609 | 0.2611 | 0.2617 | 0.2619 | 0.2623 | 0.2627 | 0.2627 | 0.2621 | 0.2627 | 0.2627 | 0.2625 | 0.2629 | 0.2628 | 0.263 | 0.2636 | 0.2638 | 0.2638 | 0.2639 | 0.2649 | 0.2642 | 0.2642 | 0.2642 | 0.2645 | 0.2645 | 0.2646 | 0.264 | 0.2643 | 0.2646 | 0.2645 | 0.2651 | 0.264 | 0.2645 | 0.2642 | 0.2646 | 0.2647 | 0.2641 | 0.2646 | 0.2642 | 0.2648 | 0.2647 | 0.2647 | 0.2643 | 0.2641 | 0.2641 | 0.2645 | 0.2646 | 0.2646 | 0.2647 | 0.2641 | 0.2641 | 0.2642 | 0.2647 | 0.2646 | 0.2646 | 0.265 | 0.2648 | 0.2652 | 0.2648 | 0.2649 | 0.2646 | 0.2642 | 0.2642 | 0.2641 | 0.2638 | 0.2637 | 0.2639 | 0.2638 | 0.2634 | 0.2638 | 0.2634 | 0.2636 | 0.2626 | 0.2632 | 0.2622 | 0.263 | 0.2628 | 0.263 | 0.2629 | 0.2625 | 0.2624 | 0.262 | 0.2618 | 0.2617 | 0.262 | 0.262 | 0.2615 | 0.2614 | 0.2613 | 0.2616 | 0.2612 | 0.2606 | 0.2608 | 0.2609 | 0.2605 | 0.2602 | 0.2602 | 0.2602 | 0.2599 | 0.2598 | 0.259 | 0.2592 | 0.2587 | 0.2596 | 0.2586 | 0.2588 | 0.2582 | 0.2587 | 0.258 | 0.2581 | 0.2576 | 0.2575 | 0.2577 | 0.257 | 0.2568 | 0.2566 | 0.2562 | 0.2559 | 0.256 | 0.2552 | 0.2551 | 0.2547 | 0.2546 | 0.2542 | 0.254 | 0.2548 | 0.2536 | 0.2534 | 0.253 | 0.253 | 0.2527 | 0.2523 | 0.2525 | 0.252 | 0.2516 | 0.2514 | 0.2509 | 0.2506 | 0.2504 | 0.2501 | 0.2502 | 0.2498 | 0.2489 | 0.2489 | 0.2485 | 0.2487 | 0.2487 | 0.2474 | 0.2475 | 0.2474 | 0.2466 | 0.2465 | 0.2463 | 0.2459 | 0.2458 | 0.2452 | 0.2451 | 0.2445 | 0.2448 | 0.2441 | 0.2447 | 0.2437 | 0.2433 | 0.2423 | 0.2425 | 0.2423 | 0.2425 | 0.242 | 0.2419 | 0.2419 | 0.2423 | 0.2415 | 0.2412 | 0.2409 | 0.2406 | 0.2402 | 0.2398 | 0.2396 | 0.2392 | 0.2392 | 0.2388 | 0.2387 | 0.238 | 0.2376 | 0.2377 | 0.237 | 0.2368 | 0.2364 | 0.2362 | 0.2363 | 0.2364 | 0.2362 | 0.236 | 0.2358 | 0.2358 | 0.2369 | 0.2349 | 0.2355 | 0.2345 | 0.235 | 0.2347 | 0.2345 | 0.2344 | 0.2349 | 0.2341 | 0.2344 | 0.2341 | 0.2341 | 0.2339 | 0.234 | 0.2339 | 0.2335 | 0.2335 | 0.2332 | 0.233 | 0.2328 | 0.2328 | 0.2327 | 0.2326 | 0.2326 | 0.2325 | 0.2328 | 0.2328 | 0.2326 | 0.2321 | 0.2322 | 0.2318 | 0.2323 | 0.2317 | 0.2322 | 0.2317 | 0.2317 | 0.2318 | 0.232 | 0.2317 | 0.2317 | 0.2319 | 0.2321 | 0.232 | 0.232 | 0.2324 | 0.2317 | 0.2319 | 0.2314 | 0.232 | 0.2319 | 0.2314
F5 | 0.0937 | 0.0934 | 0.0933 | 0.0932 | 0.0931 | 0.093 | 0.0931 | 0.0933 | 0.0929 | 0.0928 | 0.0928 | 0.0928 | 0.0927 | 0.093 | 0.0928 | 0.0927 | 0.0925 | 0.0925 | 0.0926 | 0.0927 | 0.0927 | 0.0927 | 0.0928 | 0.0928 | 0.0929 | 0.093 | 0.0928 | 0.0927 | 0.0927 | 0.0928 | 0.0927 | 0.0928 | 0.0929 | 0.0928 | 0.0929 | 0.0927 | 0.0928 | 0.0929 | 0.093 | 0.0929 | 0.0929 | 0.0929 | 0.0929 | 0.0929 | 0.0926 | 0.0926 | 0.0927 | 0.0927 | 0.0928 | 0.0928 | 0.0929 | 0.0928 | 0.093 | 0.0932 | 0.0927 | 0.0928 | 0.0929 | 0.0928 | 0.0928 | 0.0928 | 0.0928 | 0.0928 | 0.0928 | 0.0926 | 0.0926 | 0.0924 | 0.0923 | 0.0924 | 0.0927 | 0.0923 | 0.0921 | 0.092 | 0.0921 | 0.0923 | 0.0922 | 0.0923 | 0.0924 | 0.0924 | 0.0924 | 0.0924 | 0.0925 | 0.0925 | 0.0926 | 0.0927 | 0.0927 | 0.0926 | 0.0928 | 0.0927 | 0.0927 | 0.0928 | 0.0928 | 0.0928 | 0.0925 | 0.0921 | 0.0924 | 0.0925 | 0.0926 | 0.0928 | 0.0927 | 0.0928 | 0.0928 | 0.0929 | 0.0928 | 0.093 | 0.093 | 0.0931 | 0.093 | 0.093 | 0.093 | 0.093 | 0.0931 | 0.0931 | 0.0931 | 0.0931 | 0.0932 | 0.0932 | 0.0927 | 0.093 | 0.0933 | 0.0935 | 0.0937 | 0.0938 | 0.0939 | 0.094 | 0.0942 | 0.0944 | 0.0945 | 0.0945 | 0.0948 | 0.095 | 0.0951 | 0.0952 | 0.0952 | 0.0954 | 0.0957 | 0.0958 | 0.0959 | 0.0959 | 0.0961 | 0.0962 | 0.096 | 0.0963 | 0.0962 | 0.0964 | 0.0966 | 0.0967 | 0.097 | 0.097 | 0.0972 | 0.0974 | 0.0973 | 0.0972 | 0.0976 | 0.0978 | 0.0982 | 0.0985 | 0.0988 | 0.0992 | 0.0995 | 0.0999 | 0.1002 | 0.1007 | 0.1013 | 0.1013 | 0.1017 | 0.1023 | 0.1026 | 0.1029 | 0.1035 | 0.104 | 0.1045 | 0.1049 | 0.1057 | 0.1061 | 0.1064 | 0.107 | 0.1075 | 0.1081 | 0.1088 | 0.1093 | 0.11 | 0.1106 | 0.1112 | 0.1119 | 0.1126 | 0.1133 | 0.114 | 0.1149 | 0.1158 | 0.1165 | 0.1173 | 0.1185 | 0.1191 | 0.12 | 0.1209 | 0.1219 | 0.1229 | 0.1237 | 0.1247 | 0.1257 | 0.1267 | 0.128 | 0.1292 | 0.1303 | 0.1314 | 0.1326 | 0.1338 | 0.135 | 0.1362 | 0.1378 | 0.1391 | 0.1405 | 0.1416 | 0.143 | 0.1443 | 0.1456 | 0.147 | 0.1486 | 0.1499 | 0.1516 | 0.1531 | 0.1543 | 0.156 | 0.1576 | 0.159 | 0.161 | 0.1619 | 0.1635 | 0.1652 | 0.1664 | 0.1681 | 0.1692 | 0.1711 | 0.1718 | 0.173 | 0.1752 | 0.1769 | 0.1778 | 0.1783 | 0.1795 | 0.1815 | 0.1838 | 0.1847 | 0.1854 | 0.1858 | 0.1868 | 0.189 | 0.1914 | 0.193 | 0.1936 | 0.1939 | 0.1948 | 0.1962 | 0.1989 | 0.2009 | 0.2016 | 0.202 | 0.2023 | 0.2033 | 0.205 | 0.2077 | 0.2088 | 0.2095 | 0.21 | 0.2105 | 0.2118 | 0.214 | 0.216 | 0.217 | 0.2175 | 0.2182 | 0.2185 | 0.2192 | 0.2212 | 0.2228 | 0.2241 | 0.2247 | 0.2251 | 0.2251 | 0.2258 | 0.2273 | 0.229 | 0.2301 | 0.2309 | 0.2311 | 0.2314 | 0.232 | 0.2331 | 0.2338 | 0.2354 | 0.2363 | 0.2373 | 0.2371 | 0.2377 | 0.2385 | 0.2399 | 0.2411 | 0.2417 | 0.2421 | 0.2422 | 0.2416 | 0.243 | 0.244 | 0.245 | 0.2453 | 0.2466 | 0.2465 | 0.2469 | 0.2473 | 0.2477 | 0.2493 | 0.2498 | 0.2506 | 0.2511 | 0.2511 | 0.2514 | 0.2516 | 0.2526 | 0.2535 | 0.254 | 0.2545 | 0.2542 | 0.2543 | 0.2545 | 0.2548 | 0.2557 | 0.2556 | 0.2567 | 0.257 | 0.2576 | 0.2576 | 0.2572 | 0.2577 | 0.258 | 0.2584 | 0.2591 | 0.2591 | 0.2599 | 0.2594 | 0.2597 | 0.259 | 0.2588 | 0.2591 | 0.2597 | 0.2601 | 0.26 | 0.2611 | 0.2609 | 0.26 | 0.261 | 0.2608 | 0.2613 | 0.2611 | 0.2618 | 0.261 | 0.2613 | 0.2616 | 0.2619 | 0.2621 | 0.2625 | 0.2627 | 0.2623 | 0.2627 | 0.2628 | 0.2629 | 0.2635 | 0.2632 | 0.2635 | 0.2636 | 0.2641 | 0.2641 | 0.2643 | 0.2641 | 0.2643 | 0.2642 | 0.2645 | 0.2647 | 0.2651 | 0.2648 | 0.2644 | 0.2644 | 0.2643 | 0.2647 | 0.2645 | 0.264 | 0.2645 | 0.2644 | 0.2643 | 0.2651 | 0.2645 | 0.265 | 0.2642 | 0.2642 | 0.2646 | 0.2644 | 0.2647 | 0.264 | 0.2646 | 0.2644 | 0.2645 | 0.2647 | 0.2644 | 0.2643 | 0.2643 | 0.2645 | 0.2653 | 0.2647 | 0.2647 | 0.2651 | 0.2651 | 0.2651 | 0.265 | 0.2648 | 0.2646 | 0.2644 | 0.2642 | 0.2644 | 0.2637 | 0.2638 | 0.2634 | 0.264 | 0.2633 | 0.2634 | 0.2635 | 0.263 | 0.2641 | 0.263 | 0.262 | 0.2631 | 0.263 | 0.2623 | 0.2625 | 0.2622 | 0.2619 | 0.2617 | 0.2614 | 0.2613 | 0.2617 | 0.2616 | 0.2608 | 0.2612 | 0.2612 | 0.2613 | 0.2608 | 0.2606 | 0.2606 | 0.2608 | 0.2607 | 0.2598 | 0.26 | 0.2597 | 0.26 | 0.2594 | 0.2587 | 0.2588 | 0.2583 | 0.2589 | 0.2578 | 0.2588 | 0.2576 | 0.2578 | 0.2575 | 0.2579 | 0.2579 | 0.2569 | 0.2567 | 0.2563 | 0.2561 | 0.2561 | 0.2555 | 0.2551 | 0.2556 | 0.2546 | 0.2543 | 0.254 | 0.2541 | 0.2537 | 0.2528 | 0.2529 | 0.2529 | 0.2534 | 0.2525 | 0.2522 | 0.2519 | 0.252 | 0.2517 | 0.2515 | 0.251 | 0.2506 | 0.2506 | 0.25 | 0.2499 | 0.2502 | 0.2497 | 0.2488 | 0.248 | 0.248 | 0.2474 | 0.2487 | 0.247 | 0.2464 | 0.2467 | 0.2461 | 0.2459 | 0.2455 | 0.2455 | 0.2449 | 0.2452 | 0.2446 | 0.2442 | 0.2433 | 0.2442 | 0.2429 | 0.2432 | 0.2428 | 0.2424 | 0.2414 | 0.2416 | 0.2413 | 0.2412 | 0.2411 | 0.2409 | 0.2408 | 0.2405 | 0.2406 | 0.2405 | 0.2401 | 0.2399 | 0.2398 | 0.2394 | 0.2391 | 0.2387 | 0.2383 | 0.2382 | 0.2379 | 0.2377 | 0.2366 | 0.2371 | 0.2365 | 0.2359 | 0.2358 | 0.2359 | 0.2358 | 0.2354 | 0.2357 | 0.2351 | 0.2353 | 0.2348 | 0.235 | 0.2342 | 0.2348 | 0.2338 | 0.2346 | 0.234 | 0.2336 | 0.2336 | 0.2338 | 0.2335 | 0.2337 | 0.2338 | 0.2337 | 0.2331 | 0.233 | 0.2336 | 0.2329 | 0.2327 | 0.2329 | 0.2327 | 0.2322 | 0.2325 | 0.2328 | 0.2321 | 0.2322 | 0.2324 | 0.2318 | 0.2317 | 0.2317 | 0.2321 | 0.2311 | 0.2311 | 0.2317 | 0.2312 | 0.2316 | 0.2311 | 0.2312 | 0.2312 | 0.2313 | 0.2311 | 0.2312 | 0.2311 | 0.2312 | 0.2311 | 0.2313 | 0.2312 | 0.2312 | 0.2317 | 0.2311 | 0.232 | 0.231 | 0.231
F6 | 0.0926 | 0.0926 | 0.0926 | 0.0925 | 0.0923 | 0.0923 | 0.0924 | 0.0923 | 0.092 | 0.092 | 0.0921 | 0.092 | 0.092 | 0.092 | 0.0923 | 0.092 | 0.0917 | 0.0918 | 0.0919 | 0.092 | 0.092 | 0.092 | 0.0922 | 0.0921 | 0.0919 | 0.0921 | 0.0921 | 0.092 | 0.0921 | 0.0919 | 0.092 | 0.0921 | 0.0923 | 0.0922 | 0.0922 | 0.0922 | 0.0924 | 0.0921 | 0.0922 | 0.0922 | 0.0923 | 0.0923 | 0.0923 | 0.0924 | 0.092 | 0.092 | 0.092 | 0.0921 | 0.0922 | 0.0923 | 0.0922 | 0.0922 | 0.0923 | 0.0923 | 0.0926 | 0.0923 | 0.0924 | 0.0922 | 0.0923 | 0.0923 | 0.0923 | 0.0923 | 0.0923 | 0.0921 | 0.092 | 0.0919 | 0.0919 | 0.0919 | 0.0919 | 0.0918 | 0.0917 | 0.0917 | 0.0917 | 0.0918 | 0.0918 | 0.092 | 0.092 | 0.0919 | 0.092 | 0.092 | 0.0921 | 0.0921 | 0.0921 | 0.0924 | 0.0922 | 0.0923 | 0.0923 | 0.0923 | 0.0923 | 0.0924 | 0.0924 | 0.0923 | 0.0921 | 0.0918 | 0.0919 | 0.0922 | 0.0922 | 0.0922 | 0.0923 | 0.0923 | 0.0923 | 0.0924 | 0.0925 | 0.0926 | 0.0926 | 0.0927 | 0.0926 | 0.0926 | 0.0926 | 0.0926 | 0.0925 | 0.0926 | 0.0926 | 0.0926 | 0.0928 | 0.0927 | 0.0923 | 0.0925 | 0.0928 | 0.093 | 0.0933 | 0.0933 | 0.0935 | 0.0934 | 0.0937 | 0.0939 | 0.0941 | 0.0942 | 0.0943 | 0.0945 | 0.0946 | 0.0946 | 0.0947 | 0.0953 | 0.0952 | 0.0952 | 0.0954 | 0.0953 | 0.0955 | 0.0956 | 0.0954 | 0.0956 | 0.0956 | 0.0958 | 0.0959 | 0.096 | 0.0963 | 0.0963 | 0.0966 | 0.0967 | 0.0967 | 0.0969 | 0.0968 | 0.0972 | 0.0977 | 0.0977 | 0.0981 | 0.0984 | 0.0987 | 0.0991 | 0.0994 | 0.0999 | 0.1002 | 0.1006 | 0.101 | 0.1013 | 0.1016 | 0.1019 | 0.1024 | 0.103 | 0.1035 | 0.1039 | 0.1046 | 0.1051 | 0.1053 | 0.1058 | 0.1064 | 0.107 | 0.1075 | 0.1081 | 0.1087 | 0.1093 | 0.11 | 0.1106 | 0.1113 | 0.1119 | 0.1127 | 0.1138 | 0.1143 | 0.115 | 0.1158 | 0.1167 | 0.1174 | 0.1183 | 0.1196 | 0.1202 | 0.1212 | 0.122 | 0.1229 | 0.1238 | 0.1249 | 0.1261 | 0.1272 | 0.1283 | 0.1292 | 0.1305 | 0.1318 | 0.1328 | 0.1341 | 0.1353 | 0.1367 | 0.1382 | 0.1398 | 0.141 | 0.1422 | 0.1436 | 0.1447 | 0.1465 | 0.1477 | 0.1492 | 0.1506 | 0.1519 | 0.1536 | 0.1553 | 0.1566 | 0.1583 | 0.1596 | 0.161 | 0.1628 | 0.164 | 0.1659 | 0.167 | 0.1685 | 0.1692 | 0.1706 | 0.173 | 0.1748 | 0.1752 | 0.176 | 0.1769 | 0.1792 | 0.1815 | 0.1825 | 0.1829 | 0.1836 | 0.1846 | 0.1869 | 0.1894 | 0.191 | 0.1914 | 0.192 | 0.1929 | 0.1943 | 0.197 | 0.1989 | 0.1998 | 0.2002 | 0.2005 | 0.2015 | 0.2037 | 0.206 | 0.207 | 0.2075 | 0.2079 | 0.2087 | 0.2102 | 0.2126 | 0.2144 | 0.2153 | 0.2157 | 0.2165 | 0.2168 | 0.2179 | 0.2201 | 0.2212 | 0.2222 | 0.2228 | 0.2228 | 0.2235 | 0.2246 | 0.2263 | 0.2276 | 0.2286 | 0.2293 | 0.2293 | 0.2299 | 0.2309 | 0.232 | 0.2332 | 0.2344 | 0.235 | 0.2353 | 0.2357 | 0.2364 | 0.2379 | 0.2389 | 0.2399 | 0.2405 | 0.2409 | 0.2413 | 0.2404 | 0.2422 | 0.2432 | 0.2443 | 0.2447 | 0.2459 | 0.2451 | 0.2454 | 0.2463 | 0.2468 | 0.2486 | 0.2492 | 0.2499 | 0.2502 | 0.2502 | 0.2505 | 0.2509 | 0.2518 | 0.2531 | 0.2537 | 0.2539 | 0.2535 | 0.2534 | 0.2542 | 0.2545 | 0.2552 | 0.2555 | 0.2567 | 0.2573 | 0.2571 | 0.2575 | 0.2573 | 0.2578 | 0.2582 | 0.2582 | 0.2591 | 0.2592 | 0.2594 | 0.2598 | 0.2593 | 0.2593 | 0.2588 | 0.2594 | 0.26 | 0.2605 | 0.26 | 0.261 | 0.261 | 0.2606 | 0.2609 | 0.261 | 0.2616 | 0.2615 | 0.2614 | 0.2612 | 0.2612 | 0.2621 | 0.2626 | 0.2628 | 0.263 | 0.2636 | 0.2628 | 0.2626 | 0.2635 | 0.2632 | 0.2637 | 0.2637 | 0.264 | 0.2642 | 0.2648 | 0.2648 | 0.2648 | 0.2654 | 0.2653 | 0.2651 | 0.2652 | 0.2654 | 0.2655 | 0.2654 | 0.265 | 0.2656 | 0.2653 | 0.2656 | 0.2656 | 0.265 | 0.2651 | 0.2651 | 0.2655 | 0.2656 | 0.2652 | 0.2658 | 0.2651 | 0.2652 | 0.2656 | 0.2655 | 0.2651 | 0.2648 | 0.2655 | 0.2656 | 0.2656 | 0.266 | 0.2657 | 0.2652 | 0.2651 | 0.2653 | 0.2658 | 0.2664 | 0.2659 | 0.2661 | 0.2664 | 0.2662 | 0.2662 | 0.2664 | 0.2666 | 0.2655 | 0.2653 | 0.2653 | 0.265 | 0.2654 | 0.265 | 0.265 | 0.2645 | 0.265 | 0.265 | 0.2643 | 0.2642 | 0.2646 | 0.2634 | 0.2649 | 0.2641 | 0.2639 | 0.2649 | 0.2641 | 0.2638 | 0.2631 | 0.2629 | 0.2632 | 0.2631 | 0.2638 | 0.2627 | 0.2632 | 0.2628 | 0.2638 | 0.2627 | 0.2625 | 0.2625 | 0.2627 | 0.2622 | 0.2617 | 0.2615 | 0.2617 | 0.2616 | 0.2614 | 0.2601 | 0.2608 | 0.2604 | 0.2606 | 0.26 | 0.2601 | 0.2597 | 0.2602 | 0.2592 | 0.2596 | 0.2596 | 0.2592 | 0.2592 | 0.2585 | 0.2585 | 0.2585 | 0.2579 | 0.2574 | 0.2574 | 0.2566 | 0.2569 | 0.2563 | 0.2566 | 0.2561 | 0.2553 | 0.2558 | 0.2552 | 0.2552 | 0.255 | 0.2551 | 0.2545 | 0.2546 | 0.2544 | 0.2543 | 0.254 | 0.2535 | 0.2531 | 0.2531 | 0.2526 | 0.2525 | 0.2527 | 0.2512 | 0.2512 | 0.2514 | 0.25 | 0.2501 | 0.2496 | 0.2494 | 0.2493 | 0.249 | 0.2488 | 0.2483 | 0.248 | 0.2477 | 0.248 | 0.247 | 0.2471 | 0.2459 | 0.2471 | 0.2456 | 0.2459 | 0.2455 | 0.2454 | 0.2439 | 0.2441 | 0.2441 | 0.2439 | 0.2438 | 0.2433 | 0.2434 | 0.2434 | 0.2433 | 0.243 | 0.2427 | 0.2425 | 0.2422 | 0.2416 | 0.2414 | 0.2412 | 0.2409 | 0.2403 | 0.2403 | 0.2399 | 0.2389 | 0.2395 | 0.2385 | 0.2381 | 0.2377 | 0.2376 | 0.2378 | 0.2379 | 0.2375 | 0.2376 | 0.2377 | 0.237 | 0.2366 | 0.236 | 0.2366 | 0.2356 | 0.2361 | 0.2355 | 0.2354 | 0.2355 | 0.2359 | 0.2346 | 0.2355 | 0.2349 | 0.2349 | 0.2346 | 0.2348 | 0.2346 | 0.2348 | 0.2342 | 0.2342 | 0.2337 | 0.2337 | 0.2337 | 0.2336 | 0.2334 | 0.2334 | 0.2331 | 0.2331 | 0.2328 | 0.2328 | 0.2326 | 0.2324 | 0.2321 | 0.2322 | 0.2321 | 0.2325 | 0.2319 | 0.2319 | 0.2318 | 0.2323 | 0.2314 | 0.232 | 0.2313 | 0.2316 | 0.2321 | 0.2315 | 0.2319 | 0.2315 | 0.2316 | 0.2313 | 0.232 | 0.2314 | 0.2314
F7 | 0.0953 | 0.0955 | 0.0955 | 0.0957 | 0.0957 | 0.0956 | 0.0959 | 0.0957 | 0.0958 | 0.0957 | 0.0961 | 0.0958 | 0.0957 | 0.0956 | 0.0956 | 0.0956 | 0.0954 | 0.0953 | 0.0956 | 0.0956 | 0.0957 | 0.0957 | 0.0956 | 0.0957 | 0.0957 | 0.0957 | 0.0957 | 0.0955 | 0.0956 | 0.0958 | 0.0956 | 0.0959 | 0.0959 | 0.0957 | 0.096 | 0.0958 | 0.0958 | 0.0958 | 0.0958 | 0.0958 | 0.096 | 0.096 | 0.0957 | 0.0958 | 0.0956 | 0.0954 | 0.0959 | 0.0957 | 0.0959 | 0.0958 | 0.0959 | 0.0959 | 0.0958 | 0.096 | 0.0958 | 0.0959 | 0.0958 | 0.0957 | 0.0958 | 0.096 | 0.096 | 0.0958 | 0.0959 | 0.0958 | 0.0956 | 0.0954 | 0.0954 | 0.0953 | 0.0954 | 0.0952 | 0.0951 | 0.0952 | 0.0953 | 0.0955 | 0.0951 | 0.0954 | 0.0954 | 0.0953 | 0.0954 | 0.0955 | 0.0955 | 0.0955 | 0.0956 | 0.0958 | 0.0957 | 0.0959 | 0.0957 | 0.0957 | 0.0958 | 0.0957 | 0.0958 | 0.0958 | 0.0954 | 0.0952 | 0.0952 | 0.0954 | 0.0955 | 0.0955 | 0.0956 | 0.0955 | 0.0956 | 0.0956 | 0.0956 | 0.0959 | 0.0957 | 0.0958 | 0.0962 | 0.0956 | 0.0957 | 0.0957 | 0.0957 | 0.0957 | 0.0957 | 0.0956 | 0.0958 | 0.0954 | 0.0952 | 0.0958 | 0.0956 | 0.0957 | 0.0959 | 0.0959 | 0.0961 | 0.096 | 0.0962 | 0.0965 | 0.0966 | 0.0965 | 0.0967 | 0.0968 | 0.0966 | 0.0967 | 0.0967 | 0.0969 | 0.0968 | 0.0969 | 0.0971 | 0.0969 | 0.097 | 0.0968 | 0.0968 | 0.0968 | 0.0967 | 0.0968 | 0.097 | 0.0968 | 0.0969 | 0.0969 | 0.0972 | 0.0969 | 0.0967 | 0.0964 | 0.0966 | 0.0968 | 0.0968 | 0.0969 | 0.0971 | 0.0971 | 0.0973 | 0.0974 | 0.0975 | 0.0977 | 0.0977 | 0.0978 | 0.0981 | 0.0981 | 0.098 | 0.098 | 0.0982 | 0.0983 | 0.0984 | 0.0985 | 0.0988 | 0.0987 | 0.0986 | 0.0987 | 0.0986 | 0.099 | 0.0993 | 0.0992 | 0.0993 | 0.0993 | 0.0993 | 0.0995 | 0.0996 | 0.0996 | 0.0995 | 0.0999 | 0.1002 | 0.1004 | 0.1005 | 0.1005 | 0.1006 | 0.1007 | 0.1008 | 0.1009 | 0.1009 | 0.1011 | 0.1011 | 0.1011 | 0.1012 | 0.1017 | 0.102 | 0.1019 | 0.102 | 0.1023 | 0.1027 | 0.1026 | 0.103 | 0.103 | 0.1032 | 0.1035 | 0.1038 | 0.1039 | 0.1047 | 0.1044 | 0.1047 | 0.1051 | 0.1052 | 0.1056 | 0.1059 | 0.1062 | 0.1066 | 0.107 | 0.1071 | 0.1078 | 0.1079 | 0.1086 | 0.1086 | 0.1087 | 0.1093 | 0.1093 | 0.1097 | 0.1099 | 0.1103 | 0.1107 | 0.1111 | 0.1117 | 0.1121 | 0.1127 | 0.113 | 0.1135 | 0.1141 | 0.1143 | 0.1147 | 0.1152 | 0.116 | 0.1161 | 0.1168 | 0.1173 | 0.1174 | 0.1182 | 0.1185 | 0.1191 | 0.1195 | 0.1199 | 0.1205 | 0.1208 | 0.1214 | 0.1221 | 0.123 | 0.1229 | 0.1233 | 0.1242 | 0.1248 | 0.1256 | 0.1261 | 0.1267 | 0.1273 | 0.1277 | 0.1287 | 0.1293 | 0.1297 | 0.1303 | 0.1311 | 0.1316 | 0.1325 | 0.1331 | 0.1333 | 0.1341 | 0.1347 | 0.1357 | 0.1361 | 0.1368 | 0.1375 | 0.1381 | 0.139 | 0.139 | 0.1393 | 0.1408 | 0.1416 | 0.1424 | 0.1433 | 0.1438 | 0.1447 | 0.1455 | 0.1464 | 0.1467 | 0.1476 | 0.1481 | 0.148 | 0.1493 | 0.15 | 0.1507 | 0.1515 | 0.1527 | 0.153 | 0.1537 | 0.1543 | 0.1552 | 0.1565 | 0.1575 | 0.1583 | 0.1587 | 0.1596 | 0.1609 | 0.1616 | 0.1631 | 0.164 | 0.1645 | 0.1656 | 0.1654 | 0.1662 | 0.1677 | 0.1686 | 0.1692 | 0.1691 | 0.1704 | 0.1711 | 0.172 | 0.173 | 0.1738 | 0.1746 | 0.1751 | 0.1753 | 0.176 | 0.1764 | 0.1771 | 0.1779 | 0.1784 | 0.1788 | 0.1789 | 0.1798 | 0.18 | 0.1806 | 0.1811 | 0.1824 | 0.183 | 0.183 | 0.1841 | 0.1838 | 0.1847 | 0.1849 | 0.1853 | 0.1856 | 0.1862 | 0.187 | 0.1877 | 0.1881 | 0.1893 | 0.1893 | 0.1893 | 0.1895 | 0.1905 | 0.1904 | 0.1918 | 0.1917 | 0.1928 | 0.1929 | 0.1935 | 0.1937 | 0.1946 | 0.1954 | 0.1961 | 0.196 | 0.1965 | 0.1965 | 0.1968 | 0.1977 | 0.1976 | 0.1975 | 0.1973 | 0.1979 | 0.198 | 0.1979 | 0.1987 | 0.1991 | 0.1992 | 0.2006 | 0.1996 | 0.2004 | 0.2001 | 0.2004 | 0.2017 | 0.2018 | 0.2013 | 0.2009 | 0.2022 | 0.2024 | 0.2034 | 0.2039 | 0.2039 | 0.2038 | 0.2036 | 0.204 | 0.2049 | 0.2061 | 0.2064 | 0.2071 | 0.2074 | 0.2075 | 0.2078 | 0.2079 | 0.2082 | 0.2074 | 0.2075 | 0.208 | 0.2076 | 0.2079 | 0.2081 | 0.2082 | 0.2081 | 0.2086 | 0.2093 | 0.2084 | 0.2086 | 0.2096 | 0.2086 | 0.2103 | 0.2101 | 0.2099 | 0.2108 | 0.2108 | 0.2103 | 0.2105 | 0.2105 | 0.2102 | 0.2116 | 0.2117 | 0.2105 | 0.2123 | 0.212 | 0.2128 | 0.2125 | 0.2123 | 0.2128 | 0.2127 | 0.2126 | 0.2126 | 0.2126 | 0.2129 | 0.2132 | 0.213 | 0.2111 | 0.2122 | 0.2122 | 0.2129 | 0.212 | 0.2126 | 0.2123 | 0.2131 | 0.2118 | 0.2131 | 0.2131 | 0.2123 | 0.2131 | 0.2124 | 0.2126 | 0.2129 | 0.2126 | 0.212 | 0.2127 | 0.2122 | 0.2117 | 0.2122 | 0.2127 | 0.2122 | 0.2112 | 0.212 | 0.2118 | 0.2124 | 0.2127 | 0.2126 | 0.2124 | 0.2125 | 0.2123 | 0.2124 | 0.2124 | 0.2121 | 0.2121 | 0.212 | 0.2118 | 0.2118 | 0.2122 | 0.211 | 0.21 | 0.2109 | 0.2102 | 0.2106 | 0.2096 | 0.2097 | 0.2111 | 0.2099 | 0.2099 | 0.2095 | 0.2097 | 0.2094 | 0.2096 | 0.2089 | 0.2092 | 0.2074 | 0.2097 | 0.2079 | 0.209 | 0.209 | 0.2087 | 0.2072 | 0.2079 | 0.2078 | 0.2079 | 0.2078 | 0.2074 | 0.2084 | 0.2084 | 0.2093 | 0.208 | 0.2081 | 0.2078 | 0.2079 | 0.2073 | 0.2076 | 0.2069 | 0.2069 | 0.2066 | 0.2067 | 0.2063 | 0.2043 | 0.2053 | 0.2047 | 0.2043 | 0.2042 | 0.2037 | 0.2041 | 0.2043 | 0.2045 | 0.2041 | 0.2044 | 0.2038 | 0.2035 | 0.2024 | 0.2042 | 0.2028 | 0.2034 | 0.2028 | 0.2027 | 0.2027 | 0.2033 | 0.2018 | 0.2026 | 0.2026 | 0.2024 | 0.2033 | 0.2023 | 0.2025 | 0.2038 | 0.2018 | 0.2023 | 0.2018 | 0.2015 | 0.2016 | 0.2019 | 0.2018 | 0.2013 | 0.2013 | 0.201 | 0.2009 | 0.2009 | 0.2005 | 0.1995 | 0.1992 | 0.2 | 0.1995 | 0.2005 | 0.1992 | 0.1991 | 0.1994 | 0.1997 | 0.1987 | 0.1988 | 0.1983 | 0.1986 | 0.1988 | 0.1984 | 0.1988 | 0.1984 | 0.1985 | 0.1982 | 0.1984 | 0.1978 | 0.1976
F8 | 0.0946 | 0.0946 | 0.0945 | 0.0945 | 0.0943 | 0.0944 | 0.0944 | 0.0943 | 0.0942 | 0.094 | 0.0941 | 0.0941 | 0.0941 | 0.0941 | 0.0942 | 0.0941 | 0.0938 | 0.0941 | 0.094 | 0.094 | 0.0942 | 0.0941 | 0.0941 | 0.0941 | 0.0941 | 0.0942 | 0.0942 | 0.094 | 0.0941 | 0.0941 | 0.094 | 0.0941 | 0.0943 | 0.0942 | 0.0942 | 0.0942 | 0.0941 | 0.0942 | 0.0941 | 0.0942 | 0.0942 | 0.0945 | 0.0942 | 0.0941 | 0.0942 | 0.0939 | 0.094 | 0.094 | 0.0942 | 0.0942 | 0.0941 | 0.0942 | 0.0941 | 0.0942 | 0.0941 | 0.0942 | 0.0942 | 0.0941 | 0.0941 | 0.094 | 0.0941 | 0.094 | 0.094 | 0.094 | 0.0937 | 0.0936 | 0.094 | 0.0937 | 0.0937 | 0.0936 | 0.0933 | 0.0933 | 0.0934 | 0.0936 | 0.0935 | 0.0936 | 0.0937 | 0.0936 | 0.0937 | 0.0936 | 0.0936 | 0.0937 | 0.0938 | 0.0939 | 0.0938 | 0.0938 | 0.0939 | 0.0942 | 0.0938 | 0.0939 | 0.0939 | 0.0939 | 0.0936 | 0.0934 | 0.0935 | 0.0936 | 0.0936 | 0.0937 | 0.0937 | 0.0937 | 0.0938 | 0.0937 | 0.0938 | 0.0939 | 0.0939 | 0.094 | 0.094 | 0.0938 | 0.0939 | 0.0939 | 0.0937 | 0.0937 | 0.094 | 0.0938 | 0.0938 | 0.0937 | 0.0932 | 0.0937 | 0.0938 | 0.094 | 0.0942 | 0.0941 | 0.0942 | 0.0942 | 0.0942 | 0.0945 | 0.0945 | 0.0945 | 0.095 | 0.0948 | 0.0949 | 0.0947 | 0.0948 | 0.0949 | 0.095 | 0.095 | 0.0952 | 0.0952 | 0.0953 | 0.0951 | 0.095 | 0.0949 | 0.0948 | 0.0948 | 0.095 | 0.0948 | 0.095 | 0.095 | 0.0951 | 0.0951 | 0.0949 | 0.0945 | 0.0948 | 0.0949 | 0.095 | 0.0951 | 0.0952 | 0.0953 | 0.0956 | 0.0955 | 0.0956 | 0.0958 | 0.0957 | 0.0959 | 0.096 | 0.0961 | 0.0961 | 0.0961 | 0.0963 | 0.0963 | 0.0966 | 0.0965 | 0.0968 | 0.0969 | 0.0969 | 0.0968 | 0.0968 | 0.0969 | 0.097 | 0.0971 | 0.0973 | 0.0974 | 0.0973 | 0.0974 | 0.0976 | 0.0976 | 0.0977 | 0.0979 | 0.0981 | 0.0982 | 0.0984 | 0.0985 | 0.0985 | 0.0987 | 0.0988 | 0.0989 | 0.0991 | 0.0991 | 0.0991 | 0.0991 | 0.0993 | 0.0995 | 0.0999 | 0.0999 | 0.0999 | 0.1003 | 0.1007 | 0.1006 | 0.1008 | 0.1009 | 0.1012 | 0.1014 | 0.1016 | 0.1018 | 0.102 | 0.1022 | 0.1025 | 0.1029 | 0.1032 | 0.1035 | 0.1036 | 0.1041 | 0.1045 | 0.1048 | 0.1053 | 0.1059 | 0.1057 | 0.1061 | 0.1065 | 0.1066 | 0.1072 | 0.1073 | 0.1075 | 0.1078 | 0.1083 | 0.1087 | 0.1091 | 0.1096 | 0.1101 | 0.1105 | 0.1109 | 0.1113 | 0.1118 | 0.1122 | 0.1127 | 0.1131 | 0.1136 | 0.114 | 0.1145 | 0.1151 | 0.1155 | 0.116 | 0.1163 | 0.1169 | 0.1174 | 0.1182 | 0.1185 | 0.1189 | 0.1196 | 0.12 | 0.121 | 0.1214 | 0.1217 | 0.1224 | 0.123 | 0.1237 | 0.1244 | 0.1255 | 0.1256 | 0.1262 | 0.1271 | 0.1276 | 0.1282 | 0.1289 | 0.1299 | 0.1301 | 0.131 | 0.1316 | 0.132 | 0.1329 | 0.1336 | 0.1343 | 0.135 | 0.1357 | 0.1364 | 0.137 | 0.1378 | 0.1381 | 0.1385 | 0.1395 | 0.1404 | 0.1413 | 0.142 | 0.1429 | 0.1437 | 0.1444 | 0.1453 | 0.1459 | 0.1465 | 0.1472 | 0.1471 | 0.1484 | 0.149 | 0.1496 | 0.1503 | 0.1519 | 0.1523 | 0.153 | 0.1537 | 0.1543 | 0.1559 | 0.1566 | 0.1575 | 0.158 | 0.1588 | 0.1599 | 0.1608 | 0.1623 | 0.1633 | 0.1639 | 0.1645 | 0.1649 | 0.1658 | 0.167 | 0.1681 | 0.169 | 0.1688 | 0.1702 | 0.1711 | 0.1719 | 0.1729 | 0.1739 | 0.175 | 0.1755 | 0.1753 | 0.1762 | 0.1768 | 0.1775 | 0.1783 | 0.179 | 0.1794 | 0.1793 | 0.1797 | 0.1805 | 0.1813 | 0.1813 | 0.1829 | 0.1836 | 0.1837 | 0.1846 | 0.185 | 0.1855 | 0.1855 | 0.1861 | 0.1868 | 0.1873 | 0.1882 | 0.1887 | 0.1891 | 0.1901 | 0.1906 | 0.1906 | 0.1909 | 0.1923 | 0.1919 | 0.193 | 0.1932 | 0.1947 | 0.1949 | 0.1958 | 0.1959 | 0.1964 | 0.1966 | 0.1973 | 0.1977 | 0.1986 | 0.1991 | 0.1992 | 0.1992 | 0.1996 | 0.1992 | 0.1996 | 0.2006 | 0.2009 | 0.2004 | 0.2007 | 0.2008 | 0.2014 | 0.2027 | 0.2028 | 0.203 | 0.2026 | 0.2026 | 0.2035 | 0.2039 | 0.204 | 0.204 | 0.2051 | 0.205 | 0.2057 | 0.206 | 0.2063 | 0.2061 | 0.2066 | 0.2073 | 0.2079 | 0.209 | 0.2096 | 0.2095 | 0.21 | 0.2104 | 0.2107 | 0.211 | 0.2111 | 0.2101 | 0.2101 | 0.2107 | 0.2107 | 0.211 | 0.2112 | 0.2112 | 0.2115 | 0.2114 | 0.2122 | 0.2114 | 0.2116 | 0.2127 | 0.2118 | 0.2134 | 0.2132 | 0.2129 | 0.2139 | 0.2138 | 0.2136 | 0.2134 | 0.2134 | 0.2134 | 0.2145 | 0.215 | 0.214 | 0.2158 | 0.2153 | 0.216 | 0.2158 | 0.2156 | 0.2161 | 0.2161 | 0.216 | 0.2162 | 0.2163 | 0.2165 | 0.2168 | 0.2164 | 0.2147 | 0.2159 | 0.2156 | 0.2164 | 0.2159 | 0.216 | 0.2157 | 0.2168 | 0.2158 | 0.2165 | 0.2168 | 0.2165 | 0.2167 | 0.2161 | 0.2164 | 0.2167 | 0.2164 | 0.2159 | 0.2165 | 0.2158 | 0.2159 | 0.2162 | 0.2166 | 0.2164 | 0.2153 | 0.216 | 0.2159 | 0.2165 | 0.2168 | 0.2169 | 0.2165 | 0.2168 | 0.217 | 0.2167 | 0.2167 | 0.2166 | 0.2162 | 0.2165 | 0.2162 | 0.216 | 0.2164 | 0.2154 | 0.214 | 0.2153 | 0.2144 | 0.2149 | 0.214 | 0.2139 | 0.2145 | 0.2144 | 0.2143 | 0.2138 | 0.2144 | 0.2133 | 0.2141 | 0.213 | 0.2136 | 0.2118 | 0.2139 | 0.212 | 0.2131 | 0.2133 | 0.2132 | 0.2119 | 0.2117 | 0.2124 | 0.2121 | 0.2123 | 0.2118 | 0.2131 | 0.2129 | 0.2128 | 0.2126 | 0.2125 | 0.2123 | 0.2123 | 0.2119 | 0.2128 | 0.2116 | 0.2114 | 0.2112 | 0.2112 | 0.211 | 0.2088 | 0.2097 | 0.2091 | 0.2086 | 0.2091 | 0.2084 | 0.2086 | 0.2088 | 0.2089 | 0.2085 | 0.2086 | 0.2077 | 0.2083 | 0.207 | 0.2082 | 0.2067 | 0.2075 | 0.2071 | 0.2069 | 0.2072 | 0.2073 | 0.2059 | 0.2073 | 0.2067 | 0.2072 | 0.2068 | 0.2068 | 0.2066 | 0.2072 | 0.2062 | 0.2065 | 0.2062 | 0.2059 | 0.206 | 0.206 | 0.2057 | 0.2058 | 0.2055 | 0.2052 | 0.2053 | 0.2054 | 0.2053 | 0.2044 | 0.2036 | 0.2052 | 0.2039 | 0.2044 | 0.2034 | 0.203 | 0.2036 | 0.204 | 0.2032 | 0.2034 | 0.2025 | 0.2033 | 0.2037 | 0.2028 | 0.2036 | 0.2031 | 0.203 | 0.2028 | 0.2035 | 0.203 | 0.2026
F9 | 0.0929 | 0.0928 | 0.0927 | 0.0926 | 0.0923 | 0.0923 | 0.0922 | 0.0923 | 0.0921 | 0.092 | 0.0921 | 0.092 | 0.0921 | 0.092 | 0.092 | 0.0919 | 0.0918 | 0.0918 | 0.0919 | 0.0919 | 0.092 | 0.092 | 0.092 | 0.092 | 0.092 | 0.092 | 0.0921 | 0.092 | 0.092 | 0.092 | 0.0921 | 0.092 | 0.0923 | 0.0923 | 0.0922 | 0.0921 | 0.0921 | 0.0922 | 0.0922 | 0.0921 | 0.0921 | 0.0922 | 0.0921 | 0.0922 | 0.092 | 0.0918 | 0.0919 | 0.092 | 0.0921 | 0.0921 | 0.0921 | 0.0922 | 0.0923 | 0.0922 | 0.0921 | 0.0922 | 0.0922 | 0.0921 | 0.0922 | 0.0924 | 0.0921 | 0.0923 | 0.0922 | 0.0919 | 0.0918 | 0.0917 | 0.0917 | 0.0917 | 0.0917 | 0.0916 | 0.0915 | 0.0915 | 0.0914 | 0.0916 | 0.0916 | 0.0917 | 0.0918 | 0.0918 | 0.0918 | 0.0917 | 0.0917 | 0.0918 | 0.0919 | 0.092 | 0.0919 | 0.0919 | 0.092 | 0.092 | 0.092 | 0.0921 | 0.092 | 0.092 | 0.0917 | 0.0914 | 0.0915 | 0.0916 | 0.0917 | 0.0918 | 0.0918 | 0.0918 | 0.0918 | 0.0919 | 0.0919 | 0.092 | 0.092 | 0.0921 | 0.0919 | 0.092 | 0.092 | 0.0919 | 0.0918 | 0.0919 | 0.0919 | 0.0919 | 0.0919 | 0.0919 | 0.0913 | 0.0916 | 0.0918 | 0.092 | 0.0922 | 0.0922 | 0.0926 | 0.0923 | 0.0924 | 0.0926 | 0.0929 | 0.0926 | 0.0927 | 0.0929 | 0.0928 | 0.0932 | 0.0929 | 0.093 | 0.0931 | 0.0931 | 0.0933 | 0.0932 | 0.0932 | 0.0932 | 0.0929 | 0.093 | 0.0929 | 0.0929 | 0.0931 | 0.0929 | 0.0931 | 0.093 | 0.0931 | 0.0931 | 0.093 | 0.0926 | 0.0928 | 0.0929 | 0.0931 | 0.0932 | 0.0933 | 0.0934 | 0.0935 | 0.0936 | 0.0939 | 0.094 | 0.0939 | 0.0939 | 0.094 | 0.0943 | 0.0942 | 0.0942 | 0.0943 | 0.0944 | 0.0946 | 0.0946 | 0.0949 | 0.0949 | 0.0947 | 0.0949 | 0.0949 | 0.0954 | 0.0951 | 0.0952 | 0.0954 | 0.0953 | 0.0954 | 0.0955 | 0.0956 | 0.0956 | 0.0958 | 0.096 | 0.0961 | 0.0963 | 0.0964 | 0.0964 | 0.0965 | 0.0967 | 0.0968 | 0.0969 | 0.097 | 0.097 | 0.0971 | 0.0972 | 0.0974 | 0.0975 | 0.0979 | 0.0979 | 0.0979 | 0.0981 | 0.0983 | 0.0984 | 0.0989 | 0.0988 | 0.0991 | 0.0993 | 0.0995 | 0.0999 | 0.1001 | 0.1004 | 0.1003 | 0.1008 | 0.1008 | 0.1013 | 0.1016 | 0.1019 | 0.1023 | 0.1026 | 0.1028 | 0.1032 | 0.1034 | 0.1038 | 0.1042 | 0.1043 | 0.1049 | 0.105 | 0.105 | 0.1054 | 0.106 | 0.1064 | 0.1067 | 0.1072 | 0.1076 | 0.1083 | 0.1085 | 0.1088 | 0.1096 | 0.1097 | 0.1101 | 0.1105 | 0.111 | 0.1115 | 0.1121 | 0.1127 | 0.1126 | 0.1134 | 0.1138 | 0.1143 | 0.1147 | 0.1151 | 0.1157 | 0.116 | 0.1168 | 0.1173 | 0.118 | 0.1182 | 0.1187 | 0.1194 | 0.1201 | 0.1207 | 0.1215 | 0.122 | 0.1226 | 0.1232 | 0.124 | 0.1246 | 0.1252 | 0.1259 | 0.1265 | 0.1271 | 0.1279 | 0.1284 | 0.129 | 0.1296 | 0.1304 | 0.1308 | 0.1317 | 0.1323 | 0.1329 | 0.1337 | 0.1342 | 0.1344 | 0.1348 | 0.1361 | 0.1375 | 0.1378 | 0.1384 | 0.1393 | 0.1404 | 0.1407 | 0.142 | 0.1422 | 0.1431 | 0.1439 | 0.1436 | 0.1449 | 0.1455 | 0.1462 | 0.147 | 0.1481 | 0.1484 | 0.149 | 0.1504 | 0.1509 | 0.1519 | 0.1526 | 0.1536 | 0.1544 | 0.1551 | 0.1563 | 0.1568 | 0.1579 | 0.1589 | 0.1601 | 0.161 | 0.1614 | 0.1617 | 0.1629 | 0.1633 | 0.1645 | 0.1653 | 0.167 | 0.1675 | 0.1681 | 0.1691 | 0.1694 | 0.17 | 0.171 | 0.1719 | 0.1728 | 0.1733 | 0.1736 | 0.1743 | 0.175 | 0.1749 | 0.1748 | 0.176 | 0.1769 | 0.1783 | 0.1773 | 0.1793 | 0.1793 | 0.1795 | 0.1804 | 0.1809 | 0.1822 | 0.182 | 0.1823 | 0.1827 | 0.1831 | 0.1842 | 0.1855 | 0.1856 | 0.1861 | 0.1865 | 0.1865 | 0.1867 | 0.1881 | 0.188 | 0.1889 | 0.1894 | 0.1904 | 0.1911 | 0.1917 | 0.1922 | 0.1925 | 0.1932 | 0.1936 | 0.1937 | 0.194 | 0.1947 | 0.1951 | 0.1958 | 0.1961 | 0.1955 | 0.1956 | 0.1961 | 0.1969 | 0.1964 | 0.1968 | 0.1968 | 0.1972 | 0.1982 | 0.1978 | 0.1988 | 0.1984 | 0.1987 | 0.1995 | 0.1996 | 0.1994 | 0.1995 | 0.2008 | 0.2014 | 0.2015 | 0.2022 | 0.2024 | 0.2017 | 0.202 | 0.2028 | 0.2037 | 0.2051 | 0.2054 | 0.2056 | 0.2058 | 0.206 | 0.2065 | 0.2068 | 0.2074 | 0.2058 | 0.206 | 0.2066 | 0.2064 | 0.2067 | 0.2072 | 0.2072 | 0.2069 | 0.2073 | 0.2081 | 0.2076 | 0.2075 | 0.2085 | 0.2077 | 0.2092 | 0.2088 | 0.2088 | 0.2099 | 0.2095 | 0.2097 | 0.209 | 0.2095 | 0.2095 | 0.2103 | 0.2109 | 0.2099 | 0.2117 | 0.2115 | 0.2121 | 0.2121 | 0.212 | 0.2122 | 0.2121 | 0.2121 | 0.2121 | 0.2122 | 0.2126 | 0.2129 | 0.2128 | 0.2107 | 0.2121 | 0.2116 | 0.2126 | 0.2119 | 0.2119 | 0.2117 | 0.2129 | 0.2115 | 0.2125 | 0.2128 | 0.2124 | 0.2125 | 0.2117 | 0.2125 | 0.2126 | 0.2121 | 0.2113 | 0.2125 | 0.2118 | 0.2121 | 0.2119 | 0.2125 | 0.2123 | 0.211 | 0.2116 | 0.212 | 0.2121 | 0.2127 | 0.2126 | 0.2125 | 0.2125 | 0.2128 | 0.2125 | 0.2125 | 0.2126 | 0.212 | 0.2122 | 0.2119 | 0.2119 | 0.2125 | 0.2112 | 0.2093 | 0.2109 | 0.2097 | 0.2104 | 0.209 | 0.2093 | 0.2101 | 0.2098 | 0.2095 | 0.2093 | 0.2091 | 0.2088 | 0.21 | 0.2084 | 0.2089 | 0.2072 | 0.2093 | 0.2079 | 0.2086 | 0.2089 | 0.2086 | 0.2068 | 0.2071 | 0.2074 | 0.2073 | 0.2081 | 0.2071 | 0.2085 | 0.2085 | 0.2085 | 0.2081 | 0.2081 | 0.2079 | 0.2076 | 0.2071 | 0.2072 | 0.2069 | 0.2068 | 0.2066 | 0.2064 | 0.2064 | 0.204 | 0.2051 | 0.2043 | 0.2042 | 0.2038 | 0.2033 | 0.2038 | 0.2043 | 0.2039 | 0.204 | 0.2037 | 0.2028 | 0.2033 | 0.2023 | 0.2037 | 0.2024 | 0.2028 | 0.2023 | 0.2022 | 0.2021 | 0.2027 | 0.2012 | 0.2026 | 0.202 | 0.2025 | 0.2018 | 0.2019 | 0.2023 | 0.2025 | 0.2017 | 0.2017 | 0.2014 | 0.2011 | 0.2012 | 0.2013 | 0.2008 | 0.201 | 0.201 | 0.2006 | 0.2005 | 0.2005 | 0.2001 | 0.1993 | 0.1985 | 0.1993 | 0.1991 | 0.1994 | 0.1985 | 0.1983 | 0.1989 | 0.1994 | 0.1981 | 0.1987 | 0.198 | 0.1983 | 0.1987 | 0.1984 | 0.1988 | 0.1984 | 0.1989 | 0.198 | 0.1986 | 0.1979 | 0.1979
F10 | 0.092 | 0.0919 | 0.0919 | 0.0918 | 0.0917 | 0.0917 | 0.0916 | 0.0916 | 0.0914 | 0.0912 | 0.0914 | 0.0913 | 0.0913 | 0.0913 | 0.0914 | 0.0912 | 0.091 | 0.091 | 0.0911 | 0.0912 | 0.0913 | 0.0913 | 0.0913 | 0.0913 | 0.0913 | 0.0913 | 0.0913 | 0.0912 | 0.0913 | 0.0917 | 0.0913 | 0.0914 | 0.0915 | 0.0914 | 0.0915 | 0.0914 | 0.0914 | 0.0915 | 0.0914 | 0.0914 | 0.0916 | 0.0914 | 0.0915 | 0.0914 | 0.0913 | 0.0913 | 0.0913 | 0.0914 | 0.0914 | 0.0915 | 0.0915 | 0.0915 | 0.0915 | 0.0916 | 0.0917 | 0.0915 | 0.0916 | 0.0915 | 0.0916 | 0.0915 | 0.0916 | 0.0914 | 0.0915 | 0.0914 | 0.0913 | 0.0911 | 0.0911 | 0.0912 | 0.0911 | 0.0911 | 0.0909 | 0.0909 | 0.0909 | 0.0911 | 0.0909 | 0.0911 | 0.0913 | 0.0913 | 0.0912 | 0.0913 | 0.0912 | 0.0913 | 0.0913 | 0.0915 | 0.0914 | 0.0915 | 0.0915 | 0.0914 | 0.0914 | 0.0914 | 0.0919 | 0.0916 | 0.0912 | 0.091 | 0.0911 | 0.0912 | 0.0913 | 0.0913 | 0.0912 | 0.0914 | 0.0914 | 0.0914 | 0.0915 | 0.0915 | 0.0916 | 0.0916 | 0.0915 | 0.0914 | 0.0915 | 0.0914 | 0.0913 | 0.0914 | 0.0914 | 0.0914 | 0.0914 | 0.0913 | 0.091 | 0.0912 | 0.0914 | 0.0915 | 0.0917 | 0.0917 | 0.0918 | 0.0919 | 0.092 | 0.0921 | 0.0922 | 0.0922 | 0.0924 | 0.0924 | 0.0924 | 0.0925 | 0.0924 | 0.0925 | 0.0926 | 0.0927 | 0.0928 | 0.0927 | 0.0928 | 0.0931 | 0.0925 | 0.0925 | 0.0925 | 0.0925 | 0.0926 | 0.0925 | 0.0927 | 0.0926 | 0.0927 | 0.0927 | 0.0925 | 0.0925 | 0.0924 | 0.0926 | 0.0926 | 0.0929 | 0.0928 | 0.093 | 0.0931 | 0.0932 | 0.0933 | 0.0935 | 0.0935 | 0.0936 | 0.0937 | 0.0938 | 0.0938 | 0.094 | 0.0939 | 0.0941 | 0.0943 | 0.0942 | 0.0945 | 0.0946 | 0.0943 | 0.0948 | 0.0946 | 0.0947 | 0.0948 | 0.0948 | 0.0949 | 0.095 | 0.0951 | 0.0952 | 0.0954 | 0.0954 | 0.0955 | 0.0957 | 0.0958 | 0.0959 | 0.0961 | 0.0962 | 0.0963 | 0.0964 | 0.0965 | 0.0966 | 0.0968 | 0.0968 | 0.0968 | 0.097 | 0.097 | 0.0974 | 0.0976 | 0.0977 | 0.0977 | 0.0979 | 0.0981 | 0.0986 | 0.0985 | 0.0987 | 0.0989 | 0.0991 | 0.0994 | 0.0996 | 0.0998 | 0.1 | 0.1003 | 0.1006 | 0.101 | 0.1013 | 0.1017 | 0.1019 | 0.1022 | 0.1027 | 0.1028 | 0.1033 | 0.1035 | 0.1039 | 0.1042 | 0.1046 | 0.105 | 0.1053 | 0.1054 | 0.1058 | 0.1064 | 0.107 | 0.1073 | 0.1077 | 0.1082 | 0.1086 | 0.1091 | 0.1095 | 0.11 | 0.1104 | 0.1109 | 0.1114 | 0.112 | 0.1127 | 0.113 | 0.1136 | 0.1139 | 0.1145 | 0.115 | 0.1157 | 0.1162 | 0.1166 | 0.1174 | 0.1178 | 0.1184 | 0.1191 | 0.1198 | 0.1201 | 0.1207 | 0.1214 | 0.1222 | 0.1229 | 0.1238 | 0.1246 | 0.1251 | 0.1257 | 0.1267 | 0.1274 | 0.128 | 0.1288 | 0.1295 | 0.1304 | 0.1311 | 0.1317 | 0.1325 | 0.1329 | 0.1336 | 0.1345 | 0.1353 | 0.1359 | 0.1368 | 0.1376 | 0.1384 | 0.1387 | 0.1395 | 0.1404 | 0.1417 | 0.1424 | 0.1432 | 0.1442 | 0.1453 | 0.1459 | 0.147 | 0.1475 | 0.1483 | 0.1492 | 0.149 | 0.1504 | 0.1512 | 0.152 | 0.1528 | 0.154 | 0.1544 | 0.1554 | 0.1565 | 0.1572 | 0.1584 | 0.1593 | 0.1608 | 0.1616 | 0.162 | 0.1631 | 0.1639 | 0.1652 | 0.1668 | 0.1681 | 0.1684 | 0.1684 | 0.1696 | 0.1704 | 0.1713 | 0.1729 | 0.1732 | 0.1744 | 0.1751 | 0.1757 | 0.1769 | 0.1771 | 0.1782 | 0.1794 | 0.1797 | 0.1805 | 0.1812 | 0.1818 | 0.1826 | 0.1834 | 0.1836 | 0.1831 | 0.1842 | 0.1847 | 0.186 | 0.1857 | 0.1876 | 0.1885 | 0.1881 | 0.1892 | 0.1891 | 0.1905 | 0.1911 | 0.1916 | 0.1915 | 0.1925 | 0.1933 | 0.1943 | 0.1951 | 0.1959 | 0.1965 | 0.1959 | 0.1966 | 0.198 | 0.198 | 0.1988 | 0.199 | 0.2003 | 0.201 | 0.2022 | 0.2029 | 0.2028 | 0.2034 | 0.204 | 0.2043 | 0.205 | 0.2055 | 0.2059 | 0.2059 | 0.2063 | 0.2058 | 0.2059 | 0.2072 | 0.2077 | 0.207 | 0.2076 | 0.2076 | 0.2083 | 0.2094 | 0.209 | 0.2101 | 0.2096 | 0.2098 | 0.211 | 0.2112 | 0.2106 | 0.2111 | 0.2125 | 0.2123 | 0.213 | 0.2134 | 0.2139 | 0.2129 | 0.2137 | 0.2143 | 0.2153 | 0.2167 | 0.2169 | 0.2173 | 0.2176 | 0.218 | 0.2184 | 0.2184 | 0.2188 | 0.2172 | 0.2173 | 0.218 | 0.2179 | 0.218 | 0.2185 | 0.2183 | 0.2182 | 0.2186 | 0.2194 | 0.2186 | 0.2182 | 0.2192 | 0.2181 | 0.2205 | 0.2199 | 0.2196 | 0.2207 | 0.2206 | 0.2199 | 0.2194 | 0.2197 | 0.2197 | 0.2206 | 0.2213 | 0.2201 | 0.2221 | 0.2216 | 0.2222 | 0.2222 | 0.2219 | 0.222 | 0.2223 | 0.2218 | 0.2219 | 0.2219 | 0.2221 | 0.2223 | 0.2223 | 0.2198 | 0.2212 | 0.2204 | 0.2213 | 0.2205 | 0.2204 | 0.2202 | 0.2214 | 0.2197 | 0.2212 | 0.2211 | 0.2212 | 0.2209 | 0.2195 | 0.2208 | 0.2202 | 0.2196 | 0.219 | 0.2198 | 0.2192 | 0.2186 | 0.2197 | 0.2202 | 0.2193 | 0.2181 | 0.2186 | 0.2181 | 0.2192 | 0.2194 | 0.2193 | 0.2192 | 0.2191 | 0.219 | 0.2192 | 0.2188 | 0.2187 | 0.2181 | 0.2184 | 0.2182 | 0.2179 | 0.2181 | 0.2169 | 0.2151 | 0.2166 | 0.2153 | 0.2159 | 0.2145 | 0.2145 | 0.2154 | 0.215 | 0.2148 | 0.2148 | 0.2143 | 0.2141 | 0.214 | 0.2134 | 0.2139 | 0.2124 | 0.2145 | 0.2123 | 0.2135 | 0.2137 | 0.2138 | 0.2121 | 0.2121 | 0.2126 | 0.2124 | 0.2136 | 0.2127 | 0.2142 | 0.2143 | 0.2143 | 0.2144 | 0.2147 | 0.2144 | 0.2142 | 0.2139 | 0.2137 | 0.2137 | 0.2137 | 0.2138 | 0.2132 | 0.2131 | 0.2108 | 0.212 | 0.2108 | 0.2106 | 0.2106 | 0.2099 | 0.21 | 0.2107 | 0.2109 | 0.2106 | 0.2098 | 0.2094 | 0.2102 | 0.2088 | 0.2102 | 0.2088 | 0.2094 | 0.2088 | 0.2091 | 0.2089 | 0.2093 | 0.2077 | 0.2096 | 0.2091 | 0.2092 | 0.2088 | 0.2088 | 0.2089 | 0.2096 | 0.2087 | 0.2089 | 0.2085 | 0.2085 | 0.2084 | 0.2085 | 0.2082 | 0.2082 | 0.208 | 0.2079 | 0.2077 | 0.2077 | 0.2073 | 0.206 | 0.2057 | 0.2067 | 0.2059 | 0.2068 | 0.2058 | 0.2053 | 0.2059 | 0.2063 | 0.2053 | 0.2054 | 0.2046 | 0.2054 | 0.2055 | 0.2051 | 0.2058 | 0.2052 | 0.2053 | 0.2046 | 0.2051 | 0.2045 | 0.2044
F11 | 0.0914 | 0.0911 | 0.0909 | 0.091 | 0.0908 | 0.0908 | 0.0907 | 0.0908 | 0.0906 | 0.0908 | 0.0905 | 0.0906 | 0.0906 | 0.0905 | 0.0905 | 0.0904 | 0.0904 | 0.0903 | 0.0904 | 0.0905 | 0.0905 | 0.0906 | 0.0906 | 0.0907 | 0.0906 | 0.0904 | 0.0906 | 0.0905 | 0.0906 | 0.0905 | 0.0904 | 0.0905 | 0.0907 | 0.0906 | 0.0906 | 0.0906 | 0.0905 | 0.0906 | 0.0905 | 0.0906 | 0.0907 | 0.0907 | 0.0907 | 0.0906 | 0.0903 | 0.0904 | 0.0904 | 0.0905 | 0.0905 | 0.0905 | 0.0906 | 0.0905 | 0.0905 | 0.0906 | 0.0905 | 0.0906 | 0.0906 | 0.0905 | 0.0905 | 0.0905 | 0.0905 | 0.0905 | 0.0904 | 0.0904 | 0.0903 | 0.0901 | 0.0903 | 0.0902 | 0.0902 | 0.09 | 0.0899 | 0.0898 | 0.0899 | 0.0901 | 0.0902 | 0.09 | 0.0901 | 0.0901 | 0.0901 | 0.0904 | 0.0901 | 0.0902 | 0.0902 | 0.0904 | 0.0903 | 0.0903 | 0.0903 | 0.0904 | 0.0904 | 0.0904 | 0.0904 | 0.0904 | 0.0901 | 0.0898 | 0.0903 | 0.09 | 0.0903 | 0.0902 | 0.0902 | 0.0902 | 0.0903 | 0.0903 | 0.0904 | 0.0904 | 0.0905 | 0.0905 | 0.0904 | 0.0904 | 0.0904 | 0.0903 | 0.0902 | 0.0903 | 0.0903 | 0.0902 | 0.0903 | 0.0903 | 0.0899 | 0.0902 | 0.0903 | 0.0905 | 0.0906 | 0.0907 | 0.0907 | 0.0907 | 0.0909 | 0.091 | 0.0911 | 0.0911 | 0.0912 | 0.0914 | 0.0912 | 0.0913 | 0.0914 | 0.0915 | 0.0915 | 0.0917 | 0.0917 | 0.0917 | 0.0917 | 0.0917 | 0.0914 | 0.0915 | 0.0914 | 0.0915 | 0.0915 | 0.0917 | 0.0917 | 0.0916 | 0.0917 | 0.0917 | 0.0914 | 0.0912 | 0.0914 | 0.0914 | 0.0916 | 0.0917 | 0.0918 | 0.0919 | 0.0921 | 0.0921 | 0.0924 | 0.0924 | 0.0924 | 0.0926 | 0.0926 | 0.0928 | 0.0927 | 0.0927 | 0.0928 | 0.0931 | 0.0933 | 0.0933 | 0.0934 | 0.0934 | 0.0933 | 0.0934 | 0.0935 | 0.0936 | 0.0937 | 0.0938 | 0.0939 | 0.094 | 0.094 | 0.0941 | 0.0943 | 0.0943 | 0.0945 | 0.0946 | 0.0948 | 0.0949 | 0.095 | 0.0951 | 0.0952 | 0.0954 | 0.0954 | 0.0956 | 0.0957 | 0.0957 | 0.0957 | 0.0959 | 0.0961 | 0.0963 | 0.0965 | 0.0966 | 0.0966 | 0.0969 | 0.097 | 0.0972 | 0.0975 | 0.0977 | 0.0978 | 0.0984 | 0.0983 | 0.0985 | 0.0989 | 0.0991 | 0.0991 | 0.0996 | 0.1001 | 0.1002 | 0.1005 | 0.1008 | 0.1011 | 0.1016 | 0.1017 | 0.1023 | 0.1025 | 0.1027 | 0.1031 | 0.1034 | 0.1039 | 0.104 | 0.1041 | 0.1045 | 0.1051 | 0.1054 | 0.1059 | 0.1064 | 0.1068 | 0.1073 | 0.1077 | 0.1081 | 0.1087 | 0.1089 | 0.1094 | 0.1099 | 0.1107 | 0.1109 | 0.1115 | 0.1118 | 0.1124 | 0.1129 | 0.1132 | 0.1138 | 0.1147 | 0.1148 | 0.1154 | 0.1157 | 0.1162 | 0.117 | 0.1178 | 0.118 | 0.1185 | 0.1193 | 0.1201 | 0.1205 | 0.1213 | 0.1221 | 0.1226 | 0.1232 | 0.1241 | 0.125 | 0.1252 | 0.1258 | 0.1267 | 0.1273 | 0.1281 | 0.1285 | 0.1292 | 0.1298 | 0.1305 | 0.1312 | 0.1318 | 0.1326 | 0.1332 | 0.1345 | 0.1347 | 0.1351 | 0.1356 | 0.1365 | 0.1375 | 0.1385 | 0.1392 | 0.14 | 0.141 | 0.1413 | 0.1423 | 0.1427 | 0.1434 | 0.1441 | 0.1446 | 0.1458 | 0.1463 | 0.1471 | 0.1476 | 0.149 | 0.1493 | 0.1502 | 0.1513 | 0.1522 | 0.1532 | 0.1538 | 0.1547 | 0.1562 | 0.1566 | 0.1577 | 0.1583 | 0.1595 | 0.1603 | 0.1618 | 0.1624 | 0.1621 | 0.1631 | 0.1638 | 0.1647 | 0.1659 | 0.1666 | 0.1683 | 0.1686 | 0.1692 | 0.17 | 0.1708 | 0.1712 | 0.1726 | 0.1733 | 0.174 | 0.1746 | 0.1751 | 0.1756 | 0.1762 | 0.1762 | 0.1759 | 0.1775 | 0.1786 | 0.179 | 0.1786 | 0.18 | 0.1809 | 0.1809 | 0.1824 | 0.1825 | 0.1834 | 0.1834 | 0.1835 | 0.1841 | 0.1851 | 0.186 | 0.1867 | 0.1873 | 0.1879 | 0.1883 | 0.1883 | 0.1888 | 0.1904 | 0.1903 | 0.1908 | 0.1909 | 0.1924 | 0.1928 | 0.1937 | 0.1942 | 0.1946 | 0.1952 | 0.1958 | 0.1961 | 0.1966 | 0.197 | 0.1971 | 0.1974 | 0.1979 | 0.1973 | 0.1974 | 0.1984 | 0.1988 | 0.1983 | 0.1984 | 0.1989 | 0.1993 | 0.2003 | 0.1998 | 0.2009 | 0.2005 | 0.201 | 0.2019 | 0.2021 | 0.2014 | 0.2022 | 0.2026 | 0.2029 | 0.2034 | 0.2037 | 0.2045 | 0.2032 | 0.204 | 0.2047 | 0.2055 | 0.2068 | 0.2071 | 0.2074 | 0.2077 | 0.208 | 0.2085 | 0.2083 | 0.2086 | 0.2071 | 0.2074 | 0.2078 | 0.2079 | 0.2079 | 0.2083 | 0.2086 | 0.2085 | 0.2088 | 0.2093 | 0.2087 | 0.2084 | 0.2093 | 0.2083 | 0.2103 | 0.2097 | 0.21 | 0.2105 | 0.2107 | 0.2102 | 0.2092 | 0.2096 | 0.2101 | 0.2104 | 0.211 | 0.2097 | 0.2118 | 0.2116 | 0.2121 | 0.2121 | 0.2117 | 0.2118 | 0.2119 | 0.2118 | 0.2115 | 0.2118 | 0.2118 | 0.2121 | 0.212 | 0.2103 | 0.211 | 0.21 | 0.2115 | 0.2106 | 0.211 | 0.2101 | 0.2115 | 0.21 | 0.211 | 0.2114 | 0.2112 | 0.211 | 0.2099 | 0.2115 | 0.2106 | 0.2097 | 0.2095 | 0.2105 | 0.2098 | 0.2099 | 0.2098 | 0.2105 | 0.2099 | 0.208 | 0.2091 | 0.2089 | 0.2096 | 0.21 | 0.2103 | 0.2102 | 0.21 | 0.2101 | 0.21 | 0.2098 | 0.2103 | 0.2098 | 0.2095 | 0.2093 | 0.2092 | 0.2093 | 0.2087 | 0.2064 | 0.2081 | 0.207 | 0.2073 | 0.2063 | 0.2058 | 0.2071 | 0.2065 | 0.2065 | 0.2063 | 0.2056 | 0.2051 | 0.2053 | 0.2038 | 0.2052 | 0.2041 | 0.2058 | 0.2039 | 0.2053 | 0.2051 | 0.2051 | 0.203 | 0.2031 | 0.2041 | 0.2036 | 0.2044 | 0.2033 | 0.2051 | 0.2048 | 0.2051 | 0.2044 | 0.2046 | 0.2043 | 0.204 | 0.2038 | 0.2035 | 0.2033 | 0.2034 | 0.2031 | 0.203 | 0.2029 | 0.2005 | 0.2015 | 0.2005 | 0.1999 | 0.2003 | 0.2 | 0.1997 | 0.2005 | 0.2007 | 0.2006 | 0.1997 | 0.1998 | 0.2003 | 0.1991 | 0.2003 | 0.1988 | 0.1995 | 0.1993 | 0.1997 | 0.1992 | 0.2003 | 0.1985 | 0.2005 | 0.2002 | 0.2003 | 0.1997 | 0.2004 | 0.2007 | 0.2013 | 0.2009 | 0.201 | 0.2009 | 0.2004 | 0.2005 | 0.2006 | 0.2003 | 0.2004 | 0.2002 | 0.2001 | 0.1999 | 0.1999 | 0.1996 | 0.1983 | 0.1976 | 0.1988 | 0.1982 | 0.1987 | 0.1979 | 0.1968 | 0.198 | 0.1985 | 0.1968 | 0.1978 | 0.197 | 0.1976 | 0.1974 | 0.1974 | 0.1979 | 0.1974 | 0.1974 | 0.1961 | 0.1971 | 0.1964 | 0.196
F12 | 0.0904 | 0.0906 | 0.0905 | 0.0905 | 0.0904 | 0.0904 | 0.0904 | 0.0904 | 0.0902 | 0.0903 | 0.0902 | 0.0903 | 0.0903 | 0.0901 | 0.0903 | 0.0901 | 0.0899 | 0.0899 | 0.09 | 0.0901 | 0.0902 | 0.0902 | 0.0902 | 0.0902 | 0.0902 | 0.0903 | 0.0903 | 0.0902 | 0.0903 | 0.0902 | 0.0901 | 0.0903 | 0.0904 | 0.0903 | 0.0903 | 0.0902 | 0.0903 | 0.0903 | 0.0903 | 0.0903 | 0.0906 | 0.0905 | 0.0904 | 0.0904 | 0.0902 | 0.0902 | 0.0902 | 0.0903 | 0.0904 | 0.0904 | 0.0904 | 0.0905 | 0.0905 | 0.0905 | 0.0903 | 0.0905 | 0.0905 | 0.0904 | 0.0904 | 0.0904 | 0.0905 | 0.0904 | 0.0904 | 0.0903 | 0.0902 | 0.0901 | 0.0901 | 0.0902 | 0.0901 | 0.0902 | 0.0899 | 0.0898 | 0.0899 | 0.0899 | 0.0899 | 0.09 | 0.0902 | 0.0901 | 0.0901 | 0.0901 | 0.0901 | 0.0901 | 0.0902 | 0.0904 | 0.0903 | 0.0903 | 0.0903 | 0.0903 | 0.0902 | 0.0904 | 0.0903 | 0.0903 | 0.0901 | 0.0898 | 0.0899 | 0.09 | 0.0901 | 0.0901 | 0.0901 | 0.0901 | 0.0901 | 0.0902 | 0.0903 | 0.0903 | 0.0906 | 0.0902 | 0.0902 | 0.0902 | 0.0901 | 0.0901 | 0.0899 | 0.09 | 0.0901 | 0.09 | 0.0904 | 0.0899 | 0.0895 | 0.0897 | 0.0899 | 0.09 | 0.0902 | 0.0902 | 0.0901 | 0.0905 | 0.0904 | 0.0905 | 0.0905 | 0.0907 | 0.0906 | 0.0907 | 0.0907 | 0.091 | 0.0907 | 0.0907 | 0.0908 | 0.0908 | 0.0908 | 0.091 | 0.0911 | 0.0907 | 0.0905 | 0.0905 | 0.0904 | 0.0904 | 0.0904 | 0.0903 | 0.0905 | 0.0904 | 0.0904 | 0.0904 | 0.0902 | 0.0898 | 0.09 | 0.0901 | 0.0901 | 0.0902 | 0.0902 | 0.0903 | 0.0904 | 0.0905 | 0.0905 | 0.0906 | 0.0906 | 0.0906 | 0.0907 | 0.0907 | 0.0907 | 0.0907 | 0.0907 | 0.0907 | 0.0909 | 0.0908 | 0.0909 | 0.091 | 0.0908 | 0.0908 | 0.0908 | 0.0908 | 0.0908 | 0.0908 | 0.0909 | 0.0909 | 0.0908 | 0.0908 | 0.0909 | 0.0908 | 0.0911 | 0.0909 | 0.091 | 0.091 | 0.0909 | 0.091 | 0.091 | 0.0909 | 0.0909 | 0.0909 | 0.091 | 0.0908 | 0.0907 | 0.0906 | 0.0907 | 0.0908 | 0.0908 | 0.0912 | 0.0906 | 0.091 | 0.0906 | 0.0906 | 0.0906 | 0.0906 | 0.0909 | 0.0906 | 0.0906 | 0.0905 | 0.0906 | 0.0907 | 0.0906 | 0.0906 | 0.0907 | 0.0907 | 0.0908 | 0.0908 | 0.0909 | 0.0909 | 0.0908 | 0.091 | 0.0908 | 0.0909 | 0.0913 | 0.0909 | 0.091 | 0.0908 | 0.0906 | 0.0906 | 0.0908 | 0.0908 | 0.0907 | 0.0908 | 0.0908 | 0.0911 | 0.0909 | 0.0908 | 0.0909 | 0.0907 | 0.0908 | 0.0907 | 0.0908 | 0.0907 | 0.0906 | 0.0906 | 0.0905 | 0.0904 | 0.0903 | 0.0902 | 0.0903 | 0.09 | 0.0902 | 0.0899 | 0.0901 | 0.09 | 0.09 | 0.09 | 0.09 | 0.0901 | 0.0902 | 0.0906 | 0.0905 | 0.0902 | 0.0905 | 0.0903 | 0.0905 | 0.0903 | 0.0905 | 0.0905 | 0.0904 | 0.0904 | 0.0905 | 0.0903 | 0.0904 | 0.0904 | 0.0905 | 0.0903 | 0.0903 | 0.0903 | 0.0903 | 0.0904 | 0.0904 | 0.0899 | 0.0897 | 0.0898 | 0.0901 | 0.0902 | 0.0903 | 0.0904 | 0.0905 | 0.0904 | 0.0908 | 0.0905 | 0.0904 | 0.0904 | 0.0904 | 0.0906 | 0.0905 | 0.0907 | 0.0905 | 0.0907 | 0.0905 | 0.0906 | 0.0908 | 0.0908 | 0.0908 | 0.0908 | 0.0908 | 0.0907 | 0.091 | 0.0909 | 0.0909 | 0.091 | 0.0911 | 0.0911 | 0.0909 | 0.0907 | 0.0906 | 0.0906 | 0.0908 | 0.0905 | 0.0905 | 0.0904 | 0.0905 | 0.0905 | 0.0905 | 0.0902 | 0.0905 | 0.0904 | 0.0904 | 0.0903 | 0.0904 | 0.0906 | 0.0903 | 0.0903 | 0.0906 | 0.0902 | 0.0901 | 0.0901 | 0.0902 | 0.0901 | 0.0902 | 0.0902 | 0.0902 | 0.0904 | 0.0902 | 0.0902 | 0.0902 | 0.0902 | 0.0902 | 0.0902 | 0.0905 | 0.0902 | 0.0903 | 0.0904 | 0.0907 | 0.0906 | 0.0901 | 0.0902 | 0.0904 | 0.0904 | 0.0905 | 0.0905 | 0.0905 | 0.0905 | 0.0906 | 0.0907 | 0.0906 | 0.0907 | 0.0912 | 0.0905 | 0.0908 | 0.0905 | 0.0907 | 0.0907 | 0.0906 | 0.0908 | 0.0907 | 0.0907 | 0.0906 | 0.0906 | 0.0907 | 0.0908 | 0.0908 | 0.0909 | 0.0908 | 0.0907 | 0.0906 | 0.0911 | 0.0907 | 0.0907 | 0.0907 | 0.0906 | 0.0909 | 0.0906 | 0.0906 | 0.0907 | 0.0906 | 0.0907 | 0.0907 | 0.0908 | 0.0907 | 0.0908 | 0.091 | 0.0908 | 0.0909 | 0.0909 | 0.0908 | 0.091 | 0.0909 | 0.091 | 0.0909 | 0.0911 | 0.091 | 0.0909 | 0.0909 | 0.0911 | 0.0911 | 0.0912 | 0.0911 | 0.091 | 0.091 | 0.091 | 0.0909 | 0.091 | 0.091 | 0.091 | 0.0911 | 0.0909 | 0.0909 | 0.0909 | 0.0908 | 0.0908 | 0.0907 | 0.0908 | 0.0906 | 0.091 | 0.0907 | 0.0907 | 0.0903 | 0.0906 | 0.0905 | 0.0909 | 0.0902 | 0.0901 | 0.0903 | 0.0904 | 0.0904 | 0.0905 | 0.0906 | 0.0906 | 0.0906 | 0.0906 | 0.0906 | 0.0907 | 0.0906 | 0.0907 | 0.0906 | 0.0906 | 0.0906 | 0.0906 | 0.0906 | 0.0905 | 0.0906 | 0.0904 | 0.0905 | 0.0902 | 0.0901 | 0.09 | 0.09 | 0.0901 | 0.0901 | 0.0902 | 0.0901 | 0.0902 | 0.0902 | 0.0902 | 0.0901 | 0.0901 | 0.0901 | 0.0901 | 0.09 | 0.0901 | 0.09 | 0.0899 | 0.0901 | 0.0901 | 0.0902 | 0.09 | 0.0899 | 0.0902 | 0.0902 | 0.0902 | 0.0908 | 0.0903 | 0.0903 | 0.0905 | 0.0903 | 0.0904 | 0.0904 | 0.0904 | 0.0903 | 0.0905 | 0.0905 | 0.0904 | 0.0903 | 0.0904 | 0.0904 | 0.0904 | 0.0904 | 0.09 | 0.0899 | 0.09 | 0.0903 | 0.0906 | 0.0904 | 0.0905 | 0.0906 | 0.0905 | 0.0907 | 0.091 | 0.0905 | 0.0902 | 0.0905 | 0.0906 | 0.0903 | 0.0903 | 0.0902 | 0.0901 | 0.0904 | 0.0902 | 0.0902 | 0.0902 | 0.0902 | 0.0901 | 0.0899 | 0.0901 | 0.0902 | 0.0903 | 0.0903 | 0.0904 | 0.0905 | 0.0904 | 0.0905 | 0.0909 | 0.0906 | 0.0908 | 0.0906 | 0.0907 | 0.0907 | 0.0907 | 0.0907 | 0.0908 | 0.0907 | 0.0908 | 0.0908 | 0.0908 | 0.0908 | 0.091 | 0.0908 | 0.0909 | 0.0907 | 0.0904 | 0.0901 | 0.0905 | 0.0904 | 0.0906 | 0.0912 | 0.0906 | 0.0906 | 0.0904 | 0.0906 | 0.0906 | 0.091 | 0.0906 | 0.0907 | 0.0908 | 0.0907 | 0.0906 | 0.0908 | 0.0908 | 0.0907 | 0.0908 | 0.0908 | 0.0909 | 0.0909 | 0.0908 | 0.091 | 0.091 | 0.0908 | 0.0908 | 0.0906 | 0.0907 | 0.0909 | 0.0909
G1 | 0.102 | 0.1017 | 0.102 | 0.1023 | 0.1028 | 0.1025 | 0.1026 | 0.1026 | 0.103 | 0.1028 | 0.1025 | 0.1028 | 0.1028 | 0.1025 | 0.1024 | 0.1026 | 0.1021 | 0.1025 | 0.1026 | 0.1025 | 0.1027 | 0.1023 | 0.1029 | 0.1024 | 0.1024 | 0.1027 | 0.1027 | 0.1027 | 0.1026 | 0.1025 | 0.1029 | 0.1029 | 0.1029 | 0.1027 | 0.1028 | 0.1033 | 0.1024 | 0.1029 | 0.1027 | 0.103 | 0.1026 | 0.1037 | 0.1037 | 0.1038 | 0.1034 | 0.1038 | 0.104 | 0.1037 | 0.1038 | 0.1041 | 0.1034 | 0.1035 | 0.1037 | 0.104 | 0.1037 | 0.1043 | 0.1038 | 0.1038 | 0.1041 | 0.1037 | 0.104 | 0.1038 | 0.1032 | 0.1036 | 0.1028 | 0.1034 | 0.1032 | 0.1036 | 0.1035 | 0.103 | 0.1033 | 0.1029 | 0.1028 | 0.1028 | 0.1028 | 0.103 | 0.1033 | 0.1033 | 0.1033 | 0.1031 | 0.1035 | 0.1034 | 0.1038 | 0.1036 | 0.1032 | 0.103 | 0.1031 | 0.1034 | 0.1035 | 0.1033 | 0.1035 | 0.1033 | 0.1035 | 0.1032 | 0.1026 | 0.1032 | 0.1028 | 0.1027 | 0.103 | 0.1031 | 0.1032 | 0.103 | 0.1032 | 0.1035 | 0.1034 | 0.1037 | 0.1034 | 0.1031 | 0.103 | 0.1029 | 0.1031 | 0.1026 | 0.1033 | 0.1028 | 0.1028 | 0.1029 | 0.1029 | 0.1028 | 0.1033 | 0.1028 | 0.1035 | 0.1033 | 0.1033 | 0.1032 | 0.1034 | 0.1035 | 0.1031 | 0.1034 | 0.1035 | 0.1035 | 0.1035 | 0.1038 | 0.1038 | 0.104 | 0.1039 | 0.1041 | 0.1042 | 0.1039 | 0.1042 | 0.1042 | 0.1033 | 0.1036 | 0.1039 | 0.1036 | 0.1032 | 0.1034 | 0.1035 | 0.1036 | 0.1039 | 0.1033 | 0.1035 | 0.103 | 0.1031 | 0.1031 | 0.1035 | 0.1032 | 0.1031 | 0.1028 | 0.1031 | 0.1033 | 0.1033 | 0.1035 | 0.1038 | 0.1041 | 0.1038 | 0.1039 | 0.1037 | 0.1033 | 0.1037 | 0.1034 | 0.1038 | 0.1038 | 0.1042 | 0.1041 | 0.1039 | 0.1037 | 0.1038 | 0.1041 | 0.1037 | 0.1035 | 0.1038 | 0.1036 | 0.1039 | 0.104 | 0.1038 | 0.1041 | 0.1037 | 0.1044 | 0.1047 | 0.104 | 0.1039 | 0.1038 | 0.1041 | 0.1042 | 0.1039 | 0.1032 | 0.1038 | 0.1036 | 0.1041 | 0.1041 | 0.104 | 0.1041 | 0.104 | 0.1039 | 0.1037 | 0.1037 | 0.1038 | 0.1036 | 0.1038 | 0.103 | 0.1037 | 0.1034 | 0.1038 | 0.1038 | 0.1039 | 0.1037 | 0.1037 | 0.1041 | 0.1038 | 0.104 | 0.1039 | 0.1037 | 0.1038 | 0.1036 | 0.1038 | 0.1042 | 0.1034 | 0.1044 | 0.1036 | 0.1033 | 0.1036 | 0.1032 | 0.1031 | 0.1041 | 0.1035 | 0.1037 | 0.1036 | 0.1039 | 0.1039 | 0.1037 | 0.1042 | 0.1039 | 0.1038 | 0.1038 | 0.1036 | 0.1037 | 0.1033 | 0.1029 | 0.1032 | 0.1042 | 0.1032 | 0.1036 | 0.1033 | 0.1033 | 0.1036 | 0.1032 | 0.103 | 0.1025 | 0.1028 | 0.1027 | 0.1031 | 0.1028 | 0.1029 | 0.1025 | 0.1032 | 0.1026 | 0.1029 | 0.103 | 0.1034 | 0.1039 | 0.1032 | 0.1033 | 0.1031 | 0.1027 | 0.1031 | 0.1034 | 0.1028 | 0.1027 | 0.1029 | 0.103 | 0.1025 | 0.1029 | 0.1032 | 0.1028 | 0.103 | 0.1029 | 0.1037 | 0.1026 | 0.1026 | 0.1031 | 0.1028 | 0.1032 | 0.1035 | 0.1031 | 0.1036 | 0.1035 | 0.1037 | 0.1038 | 0.1036 | 0.1035 | 0.1029 | 0.1033 | 0.1028 | 0.1037 | 0.1026 | 0.1033 | 0.1025 | 0.1029 | 0.1038 | 0.1035 | 0.1036 | 0.1033 | 0.1041 | 0.1027 | 0.1043 | 0.1044 | 0.1043 | 0.1043 | 0.1046 | 0.1048 | 0.1039 | 0.1037 | 0.1031 | 0.1031 | 0.1035 | 0.103 | 0.1031 | 0.1033 | 0.1033 | 0.1036 | 0.1038 | 0.103 | 0.1036 | 0.1035 | 0.1032 | 0.1031 | 0.103 | 0.1034 | 0.1032 | 0.1031 | 0.1027 | 0.1032 | 0.1025 | 0.1029 | 0.1034 | 0.1018 | 0.1025 | 0.1029 | 0.1033 | 0.1028 | 0.1025 | 0.1031 | 0.1025 | 0.1031 | 0.1033 | 0.1026 | 0.1025 | 0.1025 | 0.1028 | 0.103 | 0.1029 | 0.1036 | 0.102 | 0.103 | 0.1034 | 0.1036 | 0.103 | 0.1028 | 0.1034 | 0.1035 | 0.1038 | 0.1035 | 0.1036 | 0.1038 | 0.1038 | 0.1036 | 0.1033 | 0.1038 | 0.1035 | 0.1034 | 0.1033 | 0.1034 | 0.1034 | 0.1033 | 0.1032 | 0.1031 | 0.1035 | 0.1038 | 0.1033 | 0.1036 | 0.1037 | 0.1035 | 0.1034 | 0.1035 | 0.1031 | 0.103 | 0.1027 | 0.1031 | 0.1035 | 0.1032 | 0.1032 | 0.1034 | 0.1038 | 0.1027 | 0.1034 | 0.1029 | 0.1037 | 0.104 | 0.1036 | 0.104 | 0.1039 | 0.1043 | 0.1041 | 0.1038 | 0.1032 | 0.1034 | 0.1036 | 0.1034 | 0.1045 | 0.1039 | 0.1046 | 0.1033 | 0.1037 | 0.1043 | 0.104 | 0.1039 | 0.1035 | 0.1039 | 0.1036 | 0.1038 | 0.1035 | 0.1037 | 0.1033 | 0.1034 | 0.1032 | 0.1037 | 0.1035 | 0.1031 | 0.1039 | 0.1033 | 0.103 | 0.1037 | 0.1037 | 0.1036 | 0.1031 | 0.1034 | 0.1036 | 0.1033 | 0.1028 | 0.1029 | 0.103 | 0.1034 | 0.1036 | 0.103 | 0.1034 | 0.1034 | 0.1033 | 0.1035 | 0.1028 | 0.1039 | 0.1029 | 0.1025 | 0.1027 | 0.1024 | 0.1023 | 0.1029 | 0.1026 | 0.1027 | 0.1028 | 0.1027 | 0.1025 | 0.1019 | 0.1017 | 0.1018 | 0.1021 | 0.1015 | 0.1024 | 0.102 | 0.1017 | 0.1017 | 0.1016 | 0.1019 | 0.102 | 0.1023 | 0.1023 | 0.1019 | 0.1019 | 0.1027 | 0.1018 | 0.1018 | 0.1017 | 0.1018 | 0.1015 | 0.1016 | 0.1018 | 0.102 | 0.1019 | 0.1025 | 0.1024 | 0.1022 | 0.1021 | 0.1023 | 0.1023 | 0.102 | 0.1025 | 0.1023 | 0.1025 | 0.1025 | 0.1023 | 0.1027 | 0.1019 | 0.1024 | 0.1023 | 0.1023 | 0.1022 | 0.1019 | 0.1016 | 0.1017 | 0.1022 | 0.1023 | 0.1026 | 0.1026 | 0.1025 | 0.1022 | 0.1031 | 0.103 | 0.1025 | 0.1025 | 0.1025 | 0.1024 | 0.1019 | 0.1022 | 0.1022 | 0.1017 | 0.102 | 0.1024 | 0.1022 | 0.1025 | 0.1023 | 0.1018 | 0.1018 | 0.1019 | 0.102 | 0.1027 | 0.1022 | 0.1025 | 0.1025 | 0.1023 | 0.1023 | 0.103 | 0.1026 | 0.1023 | 0.1021 | 0.1024 | 0.1027 | 0.1028 | 0.103 | 0.1027 | 0.1027 | 0.1025 | 0.1029 | 0.1029 | 0.1027 | 0.1024 | 0.1028 | 0.1031 | 0.1027 | 0.1021 | 0.1021 | 0.102 | 0.1025 | 0.1024 | 0.1022 | 0.1024 | 0.1022 | 0.1023 | 0.1026 | 0.1026 | 0.1027 | 0.1027 | 0.1024 | 0.1031 | 0.1024 | 0.1025 | 0.1025 | 0.1026 | 0.1025 | 0.1023 | 0.1026 | 0.1028 | 0.103 | 0.1027 | 0.1027 | 0.1026 | 0.1021 | 0.1023 | 0.1024 | 0.1024 | 0.103 | 0.1029
G2 | 0.0923 | 0.0924 | 0.0923 | 0.0922 | 0.0921 | 0.092 | 0.0921 | 0.092 | 0.0919 | 0.0917 | 0.0919 | 0.092 | 0.0917 | 0.0918 | 0.0918 | 0.0917 | 0.0914 | 0.0915 | 0.0916 | 0.0916 | 0.0917 | 0.0917 | 0.0918 | 0.0917 | 0.0918 | 0.0918 | 0.0919 | 0.0918 | 0.0918 | 0.0916 | 0.092 | 0.0918 | 0.0919 | 0.0919 | 0.0918 | 0.0919 | 0.0921 | 0.0918 | 0.0918 | 0.0919 | 0.0919 | 0.0919 | 0.0919 | 0.0918 | 0.0916 | 0.0916 | 0.0916 | 0.0917 | 0.0917 | 0.0918 | 0.0921 | 0.0917 | 0.0918 | 0.0919 | 0.0917 | 0.0918 | 0.0918 | 0.0917 | 0.0918 | 0.0918 | 0.0918 | 0.0917 | 0.0917 | 0.0916 | 0.0914 | 0.0913 | 0.0913 | 0.0913 | 0.0913 | 0.0912 | 0.091 | 0.0909 | 0.0911 | 0.0912 | 0.091 | 0.0913 | 0.0913 | 0.0912 | 0.0913 | 0.0914 | 0.0914 | 0.0918 | 0.0914 | 0.0916 | 0.0915 | 0.0915 | 0.0915 | 0.0916 | 0.0915 | 0.0916 | 0.0916 | 0.0917 | 0.0912 | 0.091 | 0.0911 | 0.0912 | 0.0914 | 0.0914 | 0.0914 | 0.0914 | 0.0915 | 0.0914 | 0.0916 | 0.0916 | 0.0917 | 0.0917 | 0.0916 | 0.0916 | 0.0915 | 0.0915 | 0.0914 | 0.0915 | 0.0915 | 0.0914 | 0.0915 | 0.0914 | 0.0909 | 0.0913 | 0.0914 | 0.0917 | 0.0919 | 0.092 | 0.0919 | 0.092 | 0.0921 | 0.0922 | 0.0924 | 0.0925 | 0.0926 | 0.0928 | 0.0931 | 0.0927 | 0.0927 | 0.0929 | 0.0931 | 0.0932 | 0.0932 | 0.0932 | 0.0933 | 0.0933 | 0.093 | 0.093 | 0.0931 | 0.0931 | 0.0932 | 0.0933 | 0.0933 | 0.0933 | 0.0937 | 0.0936 | 0.0934 | 0.093 | 0.0933 | 0.0935 | 0.0936 | 0.0938 | 0.094 | 0.0943 | 0.0944 | 0.0946 | 0.0946 | 0.095 | 0.095 | 0.0953 | 0.0954 | 0.0956 | 0.0957 | 0.0958 | 0.0959 | 0.0963 | 0.0965 | 0.0966 | 0.097 | 0.0971 | 0.097 | 0.0973 | 0.0975 | 0.0977 | 0.0979 | 0.0984 | 0.0984 | 0.0986 | 0.0987 | 0.099 | 0.0993 | 0.0996 | 0.0998 | 0.1002 | 0.1005 | 0.1008 | 0.1012 | 0.1014 | 0.1017 | 0.1022 | 0.1024 | 0.1028 | 0.1032 | 0.1034 | 0.1037 | 0.104 | 0.1045 | 0.1049 | 0.1055 | 0.1058 | 0.1062 | 0.1066 | 0.1073 | 0.1075 | 0.108 | 0.1085 | 0.109 | 0.1095 | 0.11 | 0.1106 | 0.111 | 0.1117 | 0.1124 | 0.1129 | 0.1137 | 0.1143 | 0.115 | 0.1157 | 0.1164 | 0.1173 | 0.1176 | 0.1185 | 0.1191 | 0.1199 | 0.1205 | 0.1212 | 0.1222 | 0.1224 | 0.1231 | 0.1238 | 0.1248 | 0.1256 | 0.1263 | 0.1272 | 0.1281 | 0.1288 | 0.1297 | 0.1303 | 0.1314 | 0.1319 | 0.1328 | 0.1336 | 0.1345 | 0.1355 | 0.1358 | 0.1368 | 0.1378 | 0.1386 | 0.1393 | 0.1404 | 0.1415 | 0.1422 | 0.1427 | 0.1437 | 0.1448 | 0.1455 | 0.1458 | 0.1467 | 0.148 | 0.1489 | 0.1494 | 0.1503 | 0.1513 | 0.1526 | 0.1534 | 0.154 | 0.1552 | 0.1552 | 0.1562 | 0.1577 | 0.1584 | 0.1588 | 0.159 | 0.1599 | 0.161 | 0.1625 | 0.1632 | 0.1634 | 0.1638 | 0.1647 | 0.1657 | 0.1671 | 0.1679 | 0.1678 | 0.1679 | 0.1685 | 0.1696 | 0.1711 | 0.1725 | 0.1733 | 0.1736 | 0.1739 | 0.1742 | 0.1747 | 0.176 | 0.177 | 0.1782 | 0.1785 | 0.179 | 0.1791 | 0.1796 | 0.1807 | 0.1818 | 0.183 | 0.184 | 0.1844 | 0.1846 | 0.1847 | 0.1855 | 0.1859 | 0.1872 | 0.1886 | 0.1889 | 0.1895 | 0.19 | 0.1899 | 0.1903 | 0.1908 | 0.1917 | 0.1929 | 0.1936 | 0.1941 | 0.194 | 0.1942 | 0.1943 | 0.195 | 0.1959 | 0.1969 | 0.1974 | 0.1976 | 0.198 | 0.1982 | 0.1983 | 0.1986 | 0.1993 | 0.2003 | 0.2009 | 0.2015 | 0.2013 | 0.2017 | 0.2022 | 0.202 | 0.2025 | 0.2031 | 0.203 | 0.2043 | 0.2051 | 0.2051 | 0.2056 | 0.2053 | 0.2051 | 0.2056 | 0.2058 | 0.207 | 0.2074 | 0.2078 | 0.2079 | 0.2083 | 0.2079 | 0.2082 | 0.2087 | 0.2097 | 0.2092 | 0.2094 | 0.2099 | 0.2103 | 0.2104 | 0.2109 | 0.2112 | 0.2113 | 0.2118 | 0.212 | 0.2126 | 0.2129 | 0.2125 | 0.213 | 0.213 | 0.2131 | 0.2139 | 0.2137 | 0.2138 | 0.2143 | 0.2141 | 0.214 | 0.2143 | 0.214 | 0.2145 | 0.2145 | 0.2147 | 0.215 | 0.2148 | 0.2154 | 0.2153 | 0.2155 | 0.2155 | 0.2157 | 0.2162 | 0.2162 | 0.2155 | 0.2159 | 0.2159 | 0.2162 | 0.2162 | 0.2158 | 0.2166 | 0.2166 | 0.2169 | 0.2167 | 0.2169 | 0.2168 | 0.2172 | 0.2173 | 0.2171 | 0.2171 | 0.2174 | 0.2168 | 0.2173 | 0.2172 | 0.2167 | 0.2176 | 0.2171 | 0.2175 | 0.2177 | 0.2176 | 0.2175 | 0.2172 | 0.2172 | 0.2176 | 0.2168 | 0.2176 | 0.2169 | 0.2167 | 0.2177 | 0.2176 | 0.2174 | 0.217 | 0.217 | 0.2173 | 0.2178 | 0.2169 | 0.2167 | 0.2169 | 0.2167 | 0.2167 | 0.2166 | 0.2165 | 0.2164 | 0.2165 | 0.2167 | 0.2165 | 0.2166 | 0.2164 | 0.217 | 0.2166 | 0.217 | 0.2171 | 0.2165 | 0.2167 | 0.2169 | 0.2166 | 0.217 | 0.2165 | 0.2164 | 0.2163 | 0.2169 | 0.216 | 0.2157 | 0.2163 | 0.2151 | 0.2153 | 0.2148 | 0.2155 | 0.2153 | 0.2155 | 0.2156 | 0.2155 | 0.2153 | 0.2151 | 0.215 | 0.215 | 0.215 | 0.2155 | 0.2149 | 0.2145 | 0.2142 | 0.2142 | 0.2143 | 0.2141 | 0.2146 | 0.2143 | 0.2142 | 0.2144 | 0.214 | 0.2138 | 0.2143 | 0.2149 | 0.2134 | 0.214 | 0.2132 | 0.2128 | 0.2141 | 0.2136 | 0.2137 | 0.2138 | 0.2134 | 0.2135 | 0.2129 | 0.2138 | 0.2144 | 0.2133 | 0.2133 | 0.2127 | 0.2128 | 0.2117 | 0.2124 | 0.2128 | 0.2133 | 0.2126 | 0.213 | 0.2121 | 0.2129 | 0.2124 | 0.2122 | 0.2121 | 0.2121 | 0.2119 | 0.2116 | 0.2112 | 0.2115 | 0.2112 | 0.2114 | 0.211 | 0.2108 | 0.2112 | 0.2108 | 0.2103 | 0.2098 | 0.2108 | 0.2104 | 0.2105 | 0.2103 | 0.2101 | 0.2102 | 0.2107 | 0.2106 | 0.2103 | 0.2104 | 0.2107 | 0.2102 | 0.2101 | 0.2094 | 0.2092 | 0.2094 | 0.2093 | 0.2092 | 0.2088 | 0.21 | 0.2088 | 0.2089 | 0.2088 | 0.2093 | 0.2085 | 0.2083 | 0.2092 | 0.2096 | 0.2085 | 0.208 | 0.208 | 0.2077 | 0.2075 | 0.2099 | 0.2089 | 0.2073 | 0.2078 | 0.2067 | 0.2075 | 0.2073 | 0.2068 | 0.207 | 0.206 | 0.2065 | 0.2064 | 0.2059 | 0.2066 | 0.2061 | 0.2063 | 0.2061 | 0.2058 | 0.2062 | 0.2055 | 0.2049 | 0.2067 | 0.205 | 0.2045 | 0.2046 | 0.206
G3 | 0.093 | 0.0931 | 0.0931 | 0.093 | 0.0928 | 0.0928 | 0.0927 | 0.0927 | 0.0925 | 0.0925 | 0.0925 | 0.0924 | 0.0925 | 0.0924 | 0.0924 | 0.0923 | 0.0921 | 0.0921 | 0.0922 | 0.0922 | 0.0923 | 0.0924 | 0.0928 | 0.0925 | 0.0924 | 0.0924 | 0.0925 | 0.0926 | 0.0924 | 0.0928 | 0.0925 | 0.0925 | 0.0927 | 0.0925 | 0.0926 | 0.0926 | 0.0926 | 0.0926 | 0.0926 | 0.0927 | 0.0926 | 0.0929 | 0.0927 | 0.0929 | 0.0923 | 0.0923 | 0.0924 | 0.0925 | 0.0925 | 0.0926 | 0.0925 | 0.0926 | 0.0926 | 0.0927 | 0.0925 | 0.0927 | 0.0927 | 0.0926 | 0.0926 | 0.0926 | 0.0926 | 0.0925 | 0.0925 | 0.0924 | 0.0923 | 0.0921 | 0.0921 | 0.0922 | 0.0921 | 0.092 | 0.0918 | 0.0918 | 0.0918 | 0.092 | 0.0919 | 0.0921 | 0.0921 | 0.0921 | 0.0921 | 0.0921 | 0.0922 | 0.0924 | 0.0923 | 0.0925 | 0.0924 | 0.0923 | 0.0924 | 0.0924 | 0.0924 | 0.0924 | 0.0924 | 0.0924 | 0.092 | 0.0917 | 0.0919 | 0.092 | 0.0922 | 0.0922 | 0.0922 | 0.0923 | 0.0923 | 0.0923 | 0.0923 | 0.0925 | 0.0925 | 0.0925 | 0.0924 | 0.0924 | 0.0923 | 0.0923 | 0.0922 | 0.0923 | 0.0923 | 0.0923 | 0.0923 | 0.0922 | 0.0917 | 0.092 | 0.0923 | 0.0925 | 0.0927 | 0.0927 | 0.0926 | 0.0928 | 0.0929 | 0.0931 | 0.0932 | 0.0932 | 0.0933 | 0.0935 | 0.0936 | 0.0939 | 0.0936 | 0.0936 | 0.0939 | 0.0939 | 0.094 | 0.094 | 0.0941 | 0.094 | 0.0937 | 0.0938 | 0.0937 | 0.0937 | 0.0939 | 0.0939 | 0.0942 | 0.094 | 0.0942 | 0.0942 | 0.094 | 0.0938 | 0.0939 | 0.0941 | 0.0942 | 0.0945 | 0.0947 | 0.0948 | 0.0951 | 0.0953 | 0.0954 | 0.0956 | 0.0957 | 0.0959 | 0.0961 | 0.0962 | 0.0963 | 0.0964 | 0.0965 | 0.0968 | 0.097 | 0.0973 | 0.0975 | 0.0976 | 0.0979 | 0.0978 | 0.0979 | 0.0982 | 0.0984 | 0.0986 | 0.0988 | 0.099 | 0.0992 | 0.0994 | 0.0997 | 0.0999 | 0.1002 | 0.1005 | 0.1009 | 0.1012 | 0.1014 | 0.1017 | 0.1024 | 0.1024 | 0.1027 | 0.103 | 0.1034 | 0.1036 | 0.1039 | 0.1042 | 0.1046 | 0.1052 | 0.1056 | 0.106 | 0.1061 | 0.1069 | 0.1071 | 0.1075 | 0.1079 | 0.1085 | 0.1089 | 0.1095 | 0.1099 | 0.1104 | 0.1112 | 0.1116 | 0.1122 | 0.1127 | 0.1133 | 0.1141 | 0.1147 | 0.1153 | 0.116 | 0.1169 | 0.1173 | 0.1182 | 0.1187 | 0.1196 | 0.1201 | 0.1206 | 0.1218 | 0.1222 | 0.1227 | 0.1233 | 0.1243 | 0.1254 | 0.1258 | 0.1267 | 0.1275 | 0.1282 | 0.1292 | 0.1299 | 0.1306 | 0.1314 | 0.1321 | 0.133 | 0.1339 | 0.1349 | 0.1354 | 0.1364 | 0.1371 | 0.1378 | 0.1386 | 0.1397 | 0.1407 | 0.1413 | 0.1421 | 0.1431 | 0.1439 | 0.1448 | 0.1453 | 0.1462 | 0.1478 | 0.148 | 0.149 | 0.1499 | 0.1513 | 0.1518 | 0.1521 | 0.1527 | 0.1542 | 0.1552 | 0.1558 | 0.1565 | 0.1568 | 0.1577 | 0.1588 | 0.1598 | 0.1603 | 0.1608 | 0.1614 | 0.1621 | 0.1635 | 0.1648 | 0.1652 | 0.1656 | 0.166 | 0.1662 | 0.1671 | 0.1687 | 0.1698 | 0.1702 | 0.1707 | 0.1712 | 0.172 | 0.1732 | 0.1746 | 0.1754 | 0.1759 | 0.1756 | 0.1766 | 0.1768 | 0.1781 | 0.1794 | 0.1805 | 0.1811 | 0.1812 | 0.1815 | 0.182 | 0.1828 | 0.184 | 0.1853 | 0.1862 | 0.1864 | 0.1866 | 0.1871 | 0.1874 | 0.1882 | 0.1897 | 0.1907 | 0.1912 | 0.1914 | 0.1914 | 0.1917 | 0.1918 | 0.1926 | 0.1934 | 0.1946 | 0.1952 | 0.196 | 0.1964 | 0.196 | 0.1962 | 0.1966 | 0.1973 | 0.1984 | 0.1993 | 0.1998 | 0.2001 | 0.2002 | 0.2003 | 0.2009 | 0.2004 | 0.2014 | 0.2025 | 0.2029 | 0.2035 | 0.2039 | 0.2036 | 0.2044 | 0.2046 | 0.2053 | 0.2052 | 0.2058 | 0.2064 | 0.2066 | 0.2068 | 0.2072 | 0.2081 | 0.2079 | 0.2082 | 0.2087 | 0.2086 | 0.2091 | 0.2094 | 0.2103 | 0.2099 | 0.2103 | 0.2107 | 0.2113 | 0.2113 | 0.2117 | 0.212 | 0.212 | 0.2124 | 0.2127 | 0.2132 | 0.2137 | 0.2131 | 0.2134 | 0.2137 | 0.2139 | 0.2144 | 0.2144 | 0.2147 | 0.2147 | 0.2149 | 0.215 | 0.215 | 0.2149 | 0.2153 | 0.2154 | 0.2152 | 0.2156 | 0.2158 | 0.2164 | 0.2155 | 0.216 | 0.2163 | 0.2165 | 0.2166 | 0.2168 | 0.2164 | 0.2167 | 0.2167 | 0.2172 | 0.2174 | 0.2175 | 0.2181 | 0.2177 | 0.2182 | 0.2179 | 0.2179 | 0.218 | 0.2185 | 0.2189 | 0.2186 | 0.2183 | 0.2184 | 0.2181 | 0.2185 | 0.2184 | 0.2182 | 0.2187 | 0.2184 | 0.2184 | 0.2188 | 0.2186 | 0.2189 | 0.2188 | 0.2189 | 0.2189 | 0.2185 | 0.2191 | 0.2188 | 0.2186 | 0.2186 | 0.2189 | 0.2191 | 0.2187 | 0.2186 | 0.2188 | 0.2197 | 0.219 | 0.2193 | 0.2185 | 0.2185 | 0.2193 | 0.2182 | 0.2184 | 0.2185 | 0.2188 | 0.2186 | 0.2184 | 0.2188 | 0.2179 | 0.2189 | 0.2182 | 0.219 | 0.2182 | 0.2181 | 0.2183 | 0.2186 | 0.2187 | 0.2189 | 0.2184 | 0.218 | 0.2188 | 0.2183 | 0.2176 | 0.2177 | 0.2174 | 0.2177 | 0.2172 | 0.2168 | 0.217 | 0.2177 | 0.2183 | 0.2174 | 0.2178 | 0.2172 | 0.2168 | 0.2169 | 0.2165 | 0.2169 | 0.2168 | 0.217 | 0.2164 | 0.2165 | 0.2162 | 0.2161 | 0.2166 | 0.2163 | 0.2159 | 0.2165 | 0.2161 | 0.216 | 0.2156 | 0.2164 | 0.2157 | 0.2156 | 0.2158 | 0.2156 | 0.2155 | 0.216 | 0.2155 | 0.2157 | 0.2157 | 0.2156 | 0.2156 | 0.2152 | 0.2172 | 0.2152 | 0.2153 | 0.2151 | 0.2147 | 0.2144 | 0.2149 | 0.2148 | 0.215 | 0.2148 | 0.2159 | 0.2145 | 0.2146 | 0.2151 | 0.2147 | 0.2171 | 0.2146 | 0.2144 | 0.2142 | 0.2138 | 0.2136 | 0.2134 | 0.2135 | 0.2134 | 0.2135 | 0.213 | 0.213 | 0.2129 | 0.2127 | 0.2122 | 0.2141 | 0.2146 | 0.2125 | 0.213 | 0.2126 | 0.2148 | 0.2127 | 0.2123 | 0.2123 | 0.2131 | 0.2123 | 0.2122 | 0.2121 | 0.212 | 0.2127 | 0.2124 | 0.2135 | 0.2117 | 0.212 | 0.2115 | 0.2111 | 0.2115 | 0.212 | 0.2108 | 0.2114 | 0.2106 | 0.2104 | 0.2105 | 0.2111 | 0.2102 | 0.21 | 0.2099 | 0.2099 | 0.2098 | 0.2093 | 0.209 | 0.2096 | 0.2093 | 0.2095 | 0.2094 | 0.2093 | 0.2088 | 0.2088 | 0.2087 | 0.2086 | 0.2086 | 0.2088 | 0.2086 | 0.2081 | 0.2081 | 0.2078 | 0.208 | 0.2079 | 0.2074 | 0.2071 | 0.2071 | 0.2069 | 0.207 | 0.2075
G4 | 0.0939 | 0.0939 | 0.094 | 0.0937 | 0.0936 | 0.0936 | 0.0936 | 0.0934 | 0.0934 | 0.0932 | 0.0933 | 0.0932 | 0.0932 | 0.0931 | 0.0935 | 0.093 | 0.0929 | 0.0929 | 0.0929 | 0.0931 | 0.0931 | 0.0931 | 0.0932 | 0.0933 | 0.0932 | 0.0932 | 0.0932 | 0.0932 | 0.0932 | 0.0931 | 0.0933 | 0.0932 | 0.0935 | 0.0934 | 0.0934 | 0.0933 | 0.0933 | 0.0934 | 0.0933 | 0.0933 | 0.0935 | 0.0934 | 0.0935 | 0.0936 | 0.0931 | 0.0933 | 0.0931 | 0.0932 | 0.0933 | 0.0933 | 0.0933 | 0.0934 | 0.0934 | 0.0934 | 0.0933 | 0.0934 | 0.0935 | 0.0933 | 0.0934 | 0.0934 | 0.0937 | 0.0932 | 0.0933 | 0.0932 | 0.093 | 0.0929 | 0.0929 | 0.0928 | 0.0929 | 0.0928 | 0.0926 | 0.0928 | 0.0925 | 0.0927 | 0.0926 | 0.0928 | 0.0929 | 0.0929 | 0.0929 | 0.0929 | 0.093 | 0.093 | 0.093 | 0.0932 | 0.0931 | 0.093 | 0.0931 | 0.0932 | 0.0931 | 0.0931 | 0.0932 | 0.0931 | 0.0928 | 0.0926 | 0.0926 | 0.0928 | 0.0929 | 0.0929 | 0.0929 | 0.093 | 0.0931 | 0.093 | 0.0931 | 0.0932 | 0.0932 | 0.0932 | 0.0931 | 0.0931 | 0.093 | 0.093 | 0.0929 | 0.093 | 0.093 | 0.093 | 0.093 | 0.0929 | 0.0926 | 0.0929 | 0.093 | 0.0932 | 0.0934 | 0.0935 | 0.0936 | 0.0935 | 0.0937 | 0.0939 | 0.0938 | 0.0943 | 0.0941 | 0.0944 | 0.0943 | 0.0945 | 0.0943 | 0.0943 | 0.0945 | 0.0945 | 0.0947 | 0.0946 | 0.0947 | 0.0946 | 0.0944 | 0.0945 | 0.0944 | 0.0944 | 0.0945 | 0.0946 | 0.0947 | 0.0946 | 0.0949 | 0.0948 | 0.0946 | 0.0947 | 0.0945 | 0.0947 | 0.0949 | 0.0951 | 0.0952 | 0.0954 | 0.0956 | 0.0958 | 0.0959 | 0.0962 | 0.0964 | 0.0964 | 0.0966 | 0.0968 | 0.0968 | 0.0969 | 0.0971 | 0.0974 | 0.0977 | 0.0977 | 0.0981 | 0.0981 | 0.0981 | 0.0983 | 0.0986 | 0.099 | 0.0988 | 0.099 | 0.0993 | 0.0995 | 0.0996 | 0.0999 | 0.1001 | 0.1003 | 0.1006 | 0.1009 | 0.1013 | 0.1015 | 0.1017 | 0.102 | 0.1024 | 0.1026 | 0.1029 | 0.1033 | 0.1037 | 0.1039 | 0.1041 | 0.1045 | 0.1049 | 0.1056 | 0.1057 | 0.1061 | 0.1064 | 0.1069 | 0.1072 | 0.1077 | 0.1082 | 0.1086 | 0.1091 | 0.1097 | 0.1102 | 0.1106 | 0.1111 | 0.1118 | 0.1123 | 0.1129 | 0.1136 | 0.1143 | 0.115 | 0.1157 | 0.1162 | 0.117 | 0.1177 | 0.1185 | 0.119 | 0.1201 | 0.1205 | 0.1211 | 0.122 | 0.1224 | 0.1231 | 0.1239 | 0.1247 | 0.1255 | 0.1262 | 0.1271 | 0.1279 | 0.1287 | 0.1297 | 0.1304 | 0.1313 | 0.132 | 0.1329 | 0.1338 | 0.1347 | 0.1356 | 0.1362 | 0.1374 | 0.1379 | 0.139 | 0.1399 | 0.1407 | 0.1416 | 0.1427 | 0.1435 | 0.1441 | 0.1452 | 0.1464 | 0.1471 | 0.1476 | 0.1486 | 0.15 | 0.1507 | 0.1515 | 0.1527 | 0.1541 | 0.155 | 0.1556 | 0.1563 | 0.1574 | 0.1588 | 0.1597 | 0.1602 | 0.1607 | 0.1614 | 0.1625 | 0.1638 | 0.1646 | 0.1649 | 0.1656 | 0.1665 | 0.1681 | 0.1693 | 0.1698 | 0.17 | 0.1702 | 0.1706 | 0.1724 | 0.1742 | 0.1749 | 0.1751 | 0.1757 | 0.1763 | 0.1774 | 0.1788 | 0.1801 | 0.1806 | 0.1803 | 0.1809 | 0.1815 | 0.1827 | 0.1838 | 0.1853 | 0.1864 | 0.1863 | 0.1866 | 0.1873 | 0.1878 | 0.1889 | 0.1904 | 0.1917 | 0.1921 | 0.1922 | 0.1927 | 0.1929 | 0.1935 | 0.195 | 0.1962 | 0.1973 | 0.1979 | 0.1976 | 0.1979 | 0.1981 | 0.1988 | 0.1995 | 0.2009 | 0.2017 | 0.2024 | 0.2027 | 0.2028 | 0.203 | 0.2032 | 0.2041 | 0.2055 | 0.2061 | 0.2069 | 0.2072 | 0.2075 | 0.2079 | 0.208 | 0.2078 | 0.2089 | 0.2099 | 0.2106 | 0.2113 | 0.2118 | 0.2114 | 0.2122 | 0.2126 | 0.2129 | 0.2135 | 0.2143 | 0.2145 | 0.2151 | 0.2155 | 0.2158 | 0.2162 | 0.2166 | 0.2169 | 0.217 | 0.2174 | 0.2179 | 0.2183 | 0.219 | 0.2192 | 0.2192 | 0.2198 | 0.2201 | 0.2206 | 0.2211 | 0.2214 | 0.2215 | 0.2219 | 0.2221 | 0.2226 | 0.223 | 0.223 | 0.2233 | 0.2235 | 0.2237 | 0.2243 | 0.2242 | 0.2245 | 0.2249 | 0.2249 | 0.2253 | 0.2253 | 0.2256 | 0.2257 | 0.2259 | 0.2258 | 0.2263 | 0.2266 | 0.2269 | 0.2263 | 0.227 | 0.227 | 0.2275 | 0.2274 | 0.2275 | 0.2276 | 0.2278 | 0.228 | 0.2281 | 0.2284 | 0.2284 | 0.2288 | 0.229 | 0.229 | 0.2292 | 0.2291 | 0.2293 | 0.2298 | 0.23 | 0.2298 | 0.2297 | 0.2299 | 0.2297 | 0.2303 | 0.2301 | 0.2302 | 0.2303 | 0.2299 | 0.2298 | 0.2301 | 0.2302 | 0.2305 | 0.2305 | 0.2302 | 0.2308 | 0.2302 | 0.2306 | 0.2302 | 0.23 | 0.2302 | 0.2304 | 0.2304 | 0.23 | 0.2301 | 0.2306 | 0.2306 | 0.2301 | 0.2302 | 0.23 | 0.2303 | 0.2299 | 0.2298 | 0.2298 | 0.2297 | 0.2297 | 0.23 | 0.2296 | 0.2298 | 0.2297 | 0.2302 | 0.2297 | 0.2296 | 0.2299 | 0.2301 | 0.23 | 0.2301 | 0.2297 | 0.2299 | 0.2298 | 0.2293 | 0.2294 | 0.2293 | 0.2293 | 0.229 | 0.2288 | 0.2284 | 0.2285 | 0.2284 | 0.2287 | 0.2282 | 0.2285 | 0.2287 | 0.2282 | 0.2281 | 0.228 | 0.2279 | 0.2278 | 0.2279 | 0.2279 | 0.2281 | 0.2276 | 0.2278 | 0.2275 | 0.2272 | 0.2272 | 0.2273 | 0.227 | 0.2272 | 0.2275 | 0.2272 | 0.2271 | 0.2275 | 0.2273 | 0.2271 | 0.2271 | 0.2269 | 0.2266 | 0.2269 | 0.2266 | 0.2267 | 0.2266 | 0.2267 | 0.2266 | 0.2263 | 0.2266 | 0.2258 | 0.2262 | 0.2261 | 0.2258 | 0.2253 | 0.2253 | 0.2256 | 0.2257 | 0.2255 | 0.2254 | 0.2251 | 0.2252 | 0.2255 | 0.2252 | 0.2251 | 0.225 | 0.2248 | 0.2246 | 0.2244 | 0.2244 | 0.2241 | 0.2243 | 0.2241 | 0.2239 | 0.2237 | 0.2239 | 0.2236 | 0.2231 | 0.2231 | 0.2227 | 0.2228 | 0.2229 | 0.2232 | 0.2227 | 0.2229 | 0.2227 | 0.2227 | 0.2228 | 0.2228 | 0.2225 | 0.2223 | 0.2223 | 0.222 | 0.2223 | 0.222 | 0.222 | 0.2221 | 0.2217 | 0.2218 | 0.2213 | 0.2219 | 0.2211 | 0.2207 | 0.2209 | 0.2205 | 0.2201 | 0.2198 | 0.2203 | 0.2199 | 0.2197 | 0.2197 | 0.2195 | 0.2193 | 0.2191 | 0.219 | 0.2191 | 0.219 | 0.2189 | 0.219 | 0.2189 | 0.2189 | 0.2181 | 0.2186 | 0.2178 | 0.2181 | 0.218 | 0.2175 | 0.2174 | 0.2176 | 0.2172 | 0.2173 | 0.2174 | 0.2167 | 0.2164 | 0.2167 | 0.2164 | 0.2165 | 0.2164
G5 | 0.0931 | 0.093 | 0.093 | 0.093 | 0.0929 | 0.0928 | 0.0928 | 0.0927 | 0.0927 | 0.0927 | 0.0927 | 0.0927 | 0.0927 | 0.0926 | 0.0927 | 0.0925 | 0.0926 | 0.0923 | 0.0927 | 0.0924 | 0.0926 | 0.0925 | 0.0926 | 0.0929 | 0.0926 | 0.0926 | 0.0926 | 0.0927 | 0.0926 | 0.0925 | 0.0925 | 0.0927 | 0.0928 | 0.0927 | 0.0927 | 0.0926 | 0.0927 | 0.0927 | 0.0929 | 0.0928 | 0.0929 | 0.0927 | 0.093 | 0.0927 | 0.0926 | 0.0923 | 0.0925 | 0.0926 | 0.0927 | 0.0927 | 0.0927 | 0.0926 | 0.0927 | 0.0927 | 0.0925 | 0.0927 | 0.0928 | 0.0926 | 0.0927 | 0.0927 | 0.0927 | 0.0926 | 0.0926 | 0.0924 | 0.0923 | 0.0921 | 0.0922 | 0.0926 | 0.0921 | 0.0921 | 0.0918 | 0.0918 | 0.0919 | 0.0921 | 0.092 | 0.0921 | 0.0922 | 0.0922 | 0.0922 | 0.0922 | 0.0922 | 0.0923 | 0.0923 | 0.0925 | 0.0924 | 0.0923 | 0.0925 | 0.0925 | 0.0924 | 0.0925 | 0.0925 | 0.0924 | 0.0921 | 0.0917 | 0.092 | 0.092 | 0.0925 | 0.0922 | 0.0923 | 0.0923 | 0.0923 | 0.0923 | 0.0923 | 0.0924 | 0.0924 | 0.0925 | 0.0923 | 0.0924 | 0.0926 | 0.0923 | 0.0922 | 0.0923 | 0.0922 | 0.0922 | 0.0922 | 0.0927 | 0.0917 | 0.0921 | 0.0923 | 0.0925 | 0.0927 | 0.0928 | 0.0927 | 0.0928 | 0.0929 | 0.0932 | 0.0932 | 0.0932 | 0.0934 | 0.0935 | 0.0934 | 0.0935 | 0.0935 | 0.0937 | 0.0938 | 0.094 | 0.094 | 0.0939 | 0.0941 | 0.0944 | 0.0937 | 0.0938 | 0.0938 | 0.0937 | 0.0939 | 0.0939 | 0.094 | 0.094 | 0.0941 | 0.0945 | 0.0941 | 0.0939 | 0.0939 | 0.094 | 0.0942 | 0.0944 | 0.0946 | 0.0948 | 0.095 | 0.0951 | 0.0953 | 0.0956 | 0.0957 | 0.0962 | 0.0963 | 0.0961 | 0.0963 | 0.0966 | 0.0965 | 0.0968 | 0.097 | 0.0972 | 0.0975 | 0.0976 | 0.0974 | 0.0977 | 0.0978 | 0.0981 | 0.0982 | 0.0985 | 0.0988 | 0.0989 | 0.0991 | 0.0993 | 0.0996 | 0.0998 | 0.1 | 0.1004 | 0.1007 | 0.101 | 0.1013 | 0.1015 | 0.1019 | 0.1023 | 0.1025 | 0.1029 | 0.1033 | 0.1034 | 0.1037 | 0.1041 | 0.1045 | 0.105 | 0.1054 | 0.1058 | 0.106 | 0.1065 | 0.1069 | 0.1073 | 0.1079 | 0.1083 | 0.1089 | 0.1094 | 0.1098 | 0.1103 | 0.111 | 0.1115 | 0.1121 | 0.1126 | 0.1133 | 0.1145 | 0.1146 | 0.1156 | 0.1164 | 0.1169 | 0.1174 | 0.1184 | 0.1188 | 0.1196 | 0.1203 | 0.1209 | 0.1219 | 0.1223 | 0.1228 | 0.1236 | 0.1246 | 0.1254 | 0.1262 | 0.127 | 0.1278 | 0.1287 | 0.1295 | 0.1303 | 0.1312 | 0.1318 | 0.1328 | 0.1335 | 0.1346 | 0.1355 | 0.1359 | 0.1372 | 0.1379 | 0.1389 | 0.1396 | 0.1406 | 0.1415 | 0.1423 | 0.1434 | 0.1443 | 0.1451 | 0.1458 | 0.147 | 0.1476 | 0.1481 | 0.1494 | 0.1508 | 0.1516 | 0.1524 | 0.1533 | 0.1545 | 0.1557 | 0.1566 | 0.1567 | 0.157 | 0.1582 | 0.1594 | 0.1604 | 0.1608 | 0.1611 | 0.1618 | 0.1632 | 0.1645 | 0.165 | 0.1654 | 0.1661 | 0.1668 | 0.1683 | 0.1698 | 0.1696 | 0.1696 | 0.1703 | 0.1713 | 0.1727 | 0.1741 | 0.1752 | 0.1756 | 0.176 | 0.1763 | 0.177 | 0.1784 | 0.1792 | 0.1804 | 0.1808 | 0.1813 | 0.1816 | 0.1819 | 0.1833 | 0.1845 | 0.1857 | 0.1865 | 0.1867 | 0.1869 | 0.1873 | 0.1882 | 0.1893 | 0.1905 | 0.1914 | 0.192 | 0.192 | 0.193 | 0.193 | 0.1935 | 0.1945 | 0.1954 | 0.1963 | 0.1967 | 0.1971 | 0.1972 | 0.1975 | 0.1979 | 0.199 | 0.1999 | 0.2006 | 0.2012 | 0.2014 | 0.2017 | 0.202 | 0.2023 | 0.2027 | 0.2037 | 0.2048 | 0.2053 | 0.2056 | 0.2054 | 0.2057 | 0.2062 | 0.2064 | 0.2072 | 0.208 | 0.2082 | 0.2089 | 0.2097 | 0.21 | 0.21 | 0.2103 | 0.2105 | 0.2109 | 0.2111 | 0.2122 | 0.2125 | 0.2131 | 0.2133 | 0.2136 | 0.2136 | 0.2137 | 0.2139 | 0.2148 | 0.2153 | 0.215 | 0.2156 | 0.2161 | 0.2161 | 0.2166 | 0.2168 | 0.2173 | 0.2175 | 0.2179 | 0.2179 | 0.2184 | 0.2187 | 0.2187 | 0.2189 | 0.2191 | 0.2193 | 0.2195 | 0.2203 | 0.2203 | 0.2202 | 0.2206 | 0.2211 | 0.2209 | 0.2211 | 0.2215 | 0.2206 | 0.2213 | 0.2213 | 0.2219 | 0.2214 | 0.2224 | 0.2223 | 0.2222 | 0.2226 | 0.2228 | 0.2226 | 0.2225 | 0.2225 | 0.2232 | 0.2232 | 0.2232 | 0.2235 | 0.2239 | 0.2239 | 0.2239 | 0.2241 | 0.2242 | 0.2246 | 0.2245 | 0.2248 | 0.2243 | 0.2245 | 0.2244 | 0.2246 | 0.2248 | 0.2246 | 0.2248 | 0.2248 | 0.2246 | 0.2251 | 0.2249 | 0.2257 | 0.2261 | 0.2248 | 0.2253 | 0.2246 | 0.2253 | 0.225 | 0.2247 | 0.2256 | 0.2252 | 0.225 | 0.2246 | 0.2249 | 0.2251 | 0.2252 | 0.2255 | 0.225 | 0.2249 | 0.225 | 0.2249 | 0.2244 | 0.2247 | 0.2245 | 0.225 | 0.2256 | 0.2244 | 0.2252 | 0.2247 | 0.225 | 0.2245 | 0.2249 | 0.2247 | 0.2248 | 0.2245 | 0.2247 | 0.2249 | 0.2246 | 0.2251 | 0.2242 | 0.2249 | 0.2245 | 0.2248 | 0.224 | 0.2237 | 0.2234 | 0.2245 | 0.2231 | 0.2236 | 0.2238 | 0.2234 | 0.2239 | 0.2237 | 0.2233 | 0.223 | 0.2232 | 0.2248 | 0.2229 | 0.2234 | 0.2235 | 0.2231 | 0.2231 | 0.2228 | 0.2224 | 0.2228 | 0.2229 | 0.2234 | 0.2228 | 0.2237 | 0.2225 | 0.2218 | 0.2224 | 0.2221 | 0.2226 | 0.2224 | 0.222 | 0.222 | 0.2223 | 0.2252 | 0.2221 | 0.2225 | 0.2218 | 0.2225 | 0.2217 | 0.2219 | 0.2213 | 0.2217 | 0.222 | 0.2213 | 0.2205 | 0.2207 | 0.2208 | 0.2209 | 0.2209 | 0.2217 | 0.2208 | 0.2208 | 0.2208 | 0.2209 | 0.2211 | 0.2205 | 0.2205 | 0.2202 | 0.22 | 0.2198 | 0.2199 | 0.2196 | 0.2212 | 0.2199 | 0.2193 | 0.2194 | 0.2191 | 0.2188 | 0.2187 | 0.2188 | 0.2191 | 0.2187 | 0.2189 | 0.2187 | 0.2185 | 0.2182 | 0.2188 | 0.2181 | 0.2189 | 0.2191 | 0.2181 | 0.2183 | 0.2183 | 0.2184 | 0.2179 | 0.2182 | 0.218 | 0.2175 | 0.2177 | 0.2173 | 0.2172 | 0.2169 | 0.2167 | 0.217 | 0.2171 | 0.2167 | 0.216 | 0.2158 | 0.216 | 0.216 | 0.2159 | 0.2158 | 0.2154 | 0.2154 | 0.2149 | 0.215 | 0.2149 | 0.2148 | 0.215 | 0.2152 | 0.2147 | 0.2144 | 0.2147 | 0.2141 | 0.2141 | 0.2137 | 0.214 | 0.2137 | 0.2139 | 0.2139 | 0.2139 | 0.2132 | 0.2128 | 0.2127 | 0.213 | 0.2126 | 0.2121 | 0.2127
G6 | 0.092 | 0.092 | 0.0919 | 0.0918 | 0.0917 | 0.0917 | 0.0918 | 0.0917 | 0.0917 | 0.0916 | 0.0916 | 0.0916 | 0.0916 | 0.0917 | 0.0916 | 0.0915 | 0.0913 | 0.0913 | 0.0914 | 0.0914 | 0.0914 | 0.0915 | 0.0916 | 0.0916 | 0.0915 | 0.0916 | 0.0916 | 0.0915 | 0.0915 | 0.0915 | 0.0915 | 0.0916 | 0.0916 | 0.0916 | 0.0916 | 0.0915 | 0.0915 | 0.0915 | 0.0916 | 0.0916 | 0.0917 | 0.0916 | 0.0915 | 0.0915 | 0.0913 | 0.0912 | 0.0913 | 0.0914 | 0.0915 | 0.0915 | 0.0916 | 0.0915 | 0.0916 | 0.0915 | 0.0914 | 0.0915 | 0.0916 | 0.0914 | 0.0915 | 0.0915 | 0.0915 | 0.0913 | 0.0914 | 0.0912 | 0.0911 | 0.0909 | 0.0909 | 0.0909 | 0.0909 | 0.0908 | 0.0907 | 0.0906 | 0.0906 | 0.0908 | 0.0907 | 0.0908 | 0.0909 | 0.0909 | 0.0908 | 0.0909 | 0.091 | 0.0909 | 0.091 | 0.0911 | 0.0912 | 0.0911 | 0.0911 | 0.0911 | 0.0911 | 0.0911 | 0.0911 | 0.0912 | 0.0908 | 0.0905 | 0.0906 | 0.0908 | 0.0908 | 0.0909 | 0.0909 | 0.0909 | 0.091 | 0.091 | 0.0911 | 0.0912 | 0.0911 | 0.0912 | 0.0911 | 0.091 | 0.091 | 0.091 | 0.0909 | 0.0909 | 0.0909 | 0.0909 | 0.091 | 0.0912 | 0.0904 | 0.0907 | 0.0909 | 0.091 | 0.0913 | 0.0916 | 0.0914 | 0.0914 | 0.0916 | 0.0917 | 0.0919 | 0.0918 | 0.092 | 0.0921 | 0.0921 | 0.0921 | 0.0922 | 0.0923 | 0.0925 | 0.0924 | 0.0927 | 0.0925 | 0.0926 | 0.0926 | 0.0923 | 0.0924 | 0.0923 | 0.0922 | 0.0924 | 0.0924 | 0.0928 | 0.0928 | 0.0927 | 0.0927 | 0.0924 | 0.0922 | 0.0924 | 0.0925 | 0.0926 | 0.0928 | 0.0932 | 0.0932 | 0.0934 | 0.0935 | 0.0937 | 0.094 | 0.094 | 0.0942 | 0.0943 | 0.0945 | 0.0945 | 0.0947 | 0.0949 | 0.0951 | 0.0954 | 0.0954 | 0.0958 | 0.0959 | 0.0957 | 0.0959 | 0.0961 | 0.0963 | 0.0965 | 0.0966 | 0.097 | 0.0974 | 0.0973 | 0.0974 | 0.0977 | 0.0979 | 0.0982 | 0.0985 | 0.0988 | 0.099 | 0.0994 | 0.0995 | 0.0998 | 0.1001 | 0.1005 | 0.1007 | 0.101 | 0.1013 | 0.1015 | 0.1018 | 0.1023 | 0.1027 | 0.1032 | 0.1034 | 0.1037 | 0.1041 | 0.1045 | 0.1049 | 0.1054 | 0.1058 | 0.1063 | 0.1068 | 0.1073 | 0.1077 | 0.1081 | 0.1089 | 0.1092 | 0.1098 | 0.1105 | 0.1113 | 0.1118 | 0.1124 | 0.1131 | 0.114 | 0.1144 | 0.1155 | 0.116 | 0.1166 | 0.1172 | 0.1178 | 0.1188 | 0.1192 | 0.1197 | 0.1204 | 0.1217 | 0.1221 | 0.1229 | 0.1237 | 0.1245 | 0.1253 | 0.1263 | 0.127 | 0.1278 | 0.1285 | 0.1293 | 0.1302 | 0.131 | 0.1321 | 0.1324 | 0.1337 | 0.1342 | 0.135 | 0.1361 | 0.1368 | 0.1378 | 0.1389 | 0.1398 | 0.1402 | 0.1415 | 0.1427 | 0.1431 | 0.1439 | 0.1451 | 0.1464 | 0.1469 | 0.1477 | 0.1492 | 0.1503 | 0.1508 | 0.1513 | 0.1527 | 0.154 | 0.1549 | 0.1553 | 0.1558 | 0.1564 | 0.1576 | 0.1588 | 0.1602 | 0.1602 | 0.1608 | 0.1614 | 0.1627 | 0.1642 | 0.165 | 0.1654 | 0.1658 | 0.166 | 0.1668 | 0.1688 | 0.17 | 0.1704 | 0.1708 | 0.1715 | 0.1725 | 0.1739 | 0.1753 | 0.1759 | 0.1763 | 0.176 | 0.1768 | 0.1777 | 0.1793 | 0.1806 | 0.1814 | 0.1821 | 0.1821 | 0.1825 | 0.1833 | 0.1842 | 0.1859 | 0.187 | 0.1876 | 0.1879 | 0.1881 | 0.1885 | 0.1893 | 0.1902 | 0.1919 | 0.1928 | 0.1931 | 0.1935 | 0.1933 | 0.1934 | 0.1943 | 0.1951 | 0.1965 | 0.1974 | 0.1978 | 0.1982 | 0.1984 | 0.1987 | 0.1989 | 0.1994 | 0.2007 | 0.2017 | 0.2023 | 0.2028 | 0.2028 | 0.2034 | 0.2034 | 0.2038 | 0.2039 | 0.205 | 0.206 | 0.2062 | 0.2071 | 0.2073 | 0.2071 | 0.2075 | 0.208 | 0.2087 | 0.2096 | 0.2099 | 0.2105 | 0.2107 | 0.2111 | 0.2115 | 0.2118 | 0.2121 | 0.213 | 0.2126 | 0.213 | 0.2138 | 0.214 | 0.2145 | 0.2147 | 0.2147 | 0.2155 | 0.2158 | 0.2162 | 0.2168 | 0.217 | 0.2173 | 0.2174 | 0.2176 | 0.218 | 0.2182 | 0.2185 | 0.2185 | 0.2192 | 0.2191 | 0.2197 | 0.2196 | 0.2199 | 0.2196 | 0.2199 | 0.2206 | 0.2208 | 0.2209 | 0.2213 | 0.2213 | 0.2213 | 0.2217 | 0.2217 | 0.2222 | 0.2218 | 0.2229 | 0.2229 | 0.2228 | 0.223 | 0.2233 | 0.223 | 0.2232 | 0.2231 | 0.2238 | 0.2239 | 0.2239 | 0.2243 | 0.2245 | 0.2246 | 0.2248 | 0.2251 | 0.2249 | 0.225 | 0.2253 | 0.2252 | 0.2251 | 0.2254 | 0.2251 | 0.2253 | 0.2258 | 0.2258 | 0.2262 | 0.2256 | 0.2253 | 0.2259 | 0.2254 | 0.2262 | 0.2262 | 0.2262 | 0.2265 | 0.2263 | 0.2266 | 0.2263 | 0.2259 | 0.2264 | 0.2263 | 0.2265 | 0.2266 | 0.2271 | 0.2265 | 0.2264 | 0.2273 | 0.2262 | 0.2267 | 0.2273 | 0.2262 | 0.2263 | 0.2261 | 0.2263 | 0.2272 | 0.2267 | 0.2262 | 0.2267 | 0.2264 | 0.2265 | 0.2264 | 0.2262 | 0.2267 | 0.2266 | 0.2265 | 0.2269 | 0.2264 | 0.2285 | 0.2269 | 0.2261 | 0.2262 | 0.2263 | 0.2261 | 0.2261 | 0.2258 | 0.2252 | 0.2253 | 0.2252 | 0.2255 | 0.2254 | 0.227 | 0.2256 | 0.2256 | 0.2251 | 0.2259 | 0.2252 | 0.225 | 0.2253 | 0.2254 | 0.2254 | 0.2261 | 0.2255 | 0.2248 | 0.2247 | 0.2247 | 0.2249 | 0.2244 | 0.2243 | 0.2247 | 0.2244 | 0.2241 | 0.2245 | 0.2243 | 0.2243 | 0.2244 | 0.2244 | 0.2244 | 0.2244 | 0.2239 | 0.2237 | 0.2247 | 0.2239 | 0.2246 | 0.2235 | 0.2239 | 0.2234 | 0.2237 | 0.2253 | 0.2234 | 0.2225 | 0.2228 | 0.2231 | 0.2231 | 0.2229 | 0.2235 | 0.2231 | 0.2235 | 0.2244 | 0.223 | 0.2232 | 0.2229 | 0.2225 | 0.2227 | 0.2225 | 0.2223 | 0.2222 | 0.2221 | 0.2227 | 0.2222 | 0.2217 | 0.2223 | 0.2211 | 0.221 | 0.2212 | 0.221 | 0.221 | 0.2212 | 0.221 | 0.2211 | 0.2214 | 0.221 | 0.2235 | 0.2211 | 0.2211 | 0.2208 | 0.2204 | 0.2203 | 0.2204 | 0.221 | 0.2209 | 0.2209 | 0.2206 | 0.2199 | 0.2201 | 0.2202 | 0.22 | 0.2196 | 0.2196 | 0.2197 | 0.2196 | 0.219 | 0.2187 | 0.2189 | 0.2189 | 0.219 | 0.2189 | 0.2182 | 0.2181 | 0.2182 | 0.2177 | 0.2179 | 0.2177 | 0.2176 | 0.2182 | 0.2179 | 0.2177 | 0.217 | 0.2184 | 0.2171 | 0.2171 | 0.2167 | 0.2167 | 0.2163 | 0.2168 | 0.2163 | 0.2166 | 0.2163 | 0.2162 | 0.2156 | 0.2157 | 0.2155 | 0.2155 | 0.2152
G7 | 0.0919 | 0.0918 | 0.0919 | 0.0919 | 0.0918 | 0.0917 | 0.0917 | 0.0916 | 0.0916 | 0.0914 | 0.0916 | 0.0915 | 0.0916 | 0.0915 | 0.0919 | 0.0914 | 0.0911 | 0.0912 | 0.0913 | 0.0913 | 0.0914 | 0.0914 | 0.0915 | 0.0915 | 0.0914 | 0.0915 | 0.0915 | 0.0915 | 0.0915 | 0.0914 | 0.0914 | 0.0916 | 0.0917 | 0.0916 | 0.0915 | 0.0915 | 0.0915 | 0.0916 | 0.0916 | 0.0915 | 0.0917 | 0.0916 | 0.0916 | 0.0915 | 0.0914 | 0.0913 | 0.0913 | 0.0914 | 0.0918 | 0.0916 | 0.0915 | 0.0915 | 0.0916 | 0.0916 | 0.0915 | 0.0916 | 0.0916 | 0.0915 | 0.0915 | 0.0916 | 0.0915 | 0.0914 | 0.0914 | 0.0913 | 0.0912 | 0.091 | 0.091 | 0.0911 | 0.091 | 0.0908 | 0.0908 | 0.0906 | 0.0906 | 0.0909 | 0.0908 | 0.0909 | 0.0911 | 0.0911 | 0.091 | 0.091 | 0.0911 | 0.0911 | 0.0911 | 0.0914 | 0.0912 | 0.0912 | 0.0912 | 0.0913 | 0.0913 | 0.0913 | 0.0913 | 0.0913 | 0.091 | 0.0906 | 0.0908 | 0.0909 | 0.091 | 0.091 | 0.091 | 0.091 | 0.0911 | 0.0911 | 0.0911 | 0.0912 | 0.0914 | 0.0912 | 0.0911 | 0.0911 | 0.0911 | 0.0909 | 0.0909 | 0.091 | 0.0909 | 0.0909 | 0.0909 | 0.0909 | 0.0903 | 0.0906 | 0.0908 | 0.0909 | 0.0913 | 0.0913 | 0.0913 | 0.0913 | 0.0915 | 0.0916 | 0.0917 | 0.0916 | 0.0918 | 0.0919 | 0.0918 | 0.0918 | 0.0918 | 0.0919 | 0.092 | 0.0921 | 0.0922 | 0.0922 | 0.0922 | 0.092 | 0.0917 | 0.0917 | 0.0916 | 0.0915 | 0.0917 | 0.0916 | 0.0918 | 0.0917 | 0.0917 | 0.0916 | 0.0914 | 0.091 | 0.0911 | 0.0912 | 0.0913 | 0.0915 | 0.0916 | 0.0916 | 0.0917 | 0.0918 | 0.0919 | 0.0921 | 0.092 | 0.0922 | 0.0922 | 0.0923 | 0.0922 | 0.0922 | 0.0923 | 0.0924 | 0.0926 | 0.0926 | 0.0928 | 0.0927 | 0.0924 | 0.0925 | 0.0925 | 0.0926 | 0.0927 | 0.0927 | 0.0927 | 0.0928 | 0.0928 | 0.0928 | 0.0928 | 0.0928 | 0.0928 | 0.093 | 0.093 | 0.0931 | 0.0931 | 0.0931 | 0.0931 | 0.0933 | 0.0932 | 0.0932 | 0.0933 | 0.0931 | 0.093 | 0.093 | 0.0931 | 0.0932 | 0.0933 | 0.0933 | 0.0931 | 0.0931 | 0.0932 | 0.0932 | 0.0933 | 0.0933 | 0.0935 | 0.0934 | 0.0933 | 0.0933 | 0.0935 | 0.0937 | 0.0935 | 0.0936 | 0.0937 | 0.0939 | 0.0939 | 0.0939 | 0.0941 | 0.0942 | 0.0942 | 0.0944 | 0.0944 | 0.0944 | 0.0945 | 0.0947 | 0.0947 | 0.0946 | 0.0943 | 0.0945 | 0.0947 | 0.0947 | 0.0948 | 0.095 | 0.0951 | 0.095 | 0.0952 | 0.0952 | 0.0953 | 0.0952 | 0.0953 | 0.0953 | 0.0955 | 0.0954 | 0.0949 | 0.0957 | 0.0955 | 0.0955 | 0.0955 | 0.0956 | 0.0958 | 0.0957 | 0.0958 | 0.0956 | 0.0959 | 0.096 | 0.0959 | 0.0961 | 0.0963 | 0.0964 | 0.0972 | 0.0968 | 0.0971 | 0.0972 | 0.0974 | 0.0975 | 0.0979 | 0.0979 | 0.098 | 0.0983 | 0.0982 | 0.0985 | 0.0987 | 0.0987 | 0.099 | 0.0991 | 0.0994 | 0.0994 | 0.0996 | 0.0999 | 0.1 | 0.1003 | 0.1003 | 0.0999 | 0.0999 | 0.1005 | 0.101 | 0.1012 | 0.1017 | 0.102 | 0.1022 | 0.1027 | 0.1027 | 0.1028 | 0.1032 | 0.1032 | 0.1038 | 0.1038 | 0.1041 | 0.1045 | 0.1047 | 0.1051 | 0.1051 | 0.1054 | 0.1059 | 0.1062 | 0.1064 | 0.1067 | 0.1071 | 0.1073 | 0.1076 | 0.1079 | 0.1081 | 0.1084 | 0.109 | 0.1092 | 0.1092 | 0.1093 | 0.1095 | 0.1097 | 0.1101 | 0.1104 | 0.1105 | 0.1111 | 0.1111 | 0.1116 | 0.1118 | 0.1121 | 0.1123 | 0.1129 | 0.1131 | 0.1134 | 0.1136 | 0.114 | 0.1145 | 0.1145 | 0.1147 | 0.1147 | 0.1149 | 0.1153 | 0.1156 | 0.1159 | 0.1165 | 0.1171 | 0.1169 | 0.1177 | 0.118 | 0.1187 | 0.1185 | 0.1188 | 0.1194 | 0.1197 | 0.1201 | 0.1207 | 0.1209 | 0.1216 | 0.122 | 0.1221 | 0.1226 | 0.1231 | 0.1233 | 0.124 | 0.1247 | 0.1247 | 0.1258 | 0.1266 | 0.1266 | 0.1269 | 0.1274 | 0.1277 | 0.1284 | 0.1288 | 0.1291 | 0.1296 | 0.13 | 0.1308 | 0.1309 | 0.131 | 0.1317 | 0.1319 | 0.1323 | 0.1328 | 0.1337 | 0.134 | 0.1345 | 0.1348 | 0.1353 | 0.1359 | 0.1359 | 0.1365 | 0.1369 | 0.1376 | 0.1376 | 0.1387 | 0.139 | 0.1393 | 0.1398 | 0.1403 | 0.1406 | 0.1414 | 0.1418 | 0.1424 | 0.1425 | 0.1432 | 0.1439 | 0.1442 | 0.1449 | 0.1452 | 0.1457 | 0.1458 | 0.146 | 0.1465 | 0.147 | 0.1476 | 0.1478 | 0.1478 | 0.1481 | 0.1488 | 0.1491 | 0.1495 | 0.1499 | 0.1501 | 0.1505 | 0.1503 | 0.151 | 0.1514 | 0.152 | 0.1524 | 0.1526 | 0.1527 | 0.1527 | 0.1529 | 0.1533 | 0.1536 | 0.154 | 0.1543 | 0.1546 | 0.1547 | 0.1551 | 0.1549 | 0.1552 | 0.1556 | 0.156 | 0.1561 | 0.1561 | 0.1561 | 0.1565 | 0.1568 | 0.1572 | 0.1573 | 0.1575 | 0.1575 | 0.1583 | 0.1579 | 0.1585 | 0.1586 | 0.159 | 0.1589 | 0.1595 | 0.1596 | 0.1596 | 0.1601 | 0.1598 | 0.1601 | 0.1603 | 0.1603 | 0.1604 | 0.1603 | 0.1601 | 0.1603 | 0.1607 | 0.1609 | 0.1613 | 0.1611 | 0.1616 | 0.1616 | 0.1619 | 0.162 | 0.1621 | 0.1623 | 0.1623 | 0.1626 | 0.1627 | 0.1626 | 0.163 | 0.163 | 0.1629 | 0.1631 | 0.1633 | 0.1632 | 0.1632 | 0.1633 | 0.1637 | 0.1635 | 0.1641 | 0.1639 | 0.1641 | 0.1647 | 0.1644 | 0.1646 | 0.1648 | 0.1648 | 0.1646 | 0.1649 | 0.1652 | 0.1652 | 0.165 | 0.1657 | 0.1651 | 0.1657 | 0.1657 | 0.1657 | 0.1652 | 0.1656 | 0.166 | 0.166 | 0.1665 | 0.1667 | 0.167 | 0.1671 | 0.1673 | 0.1673 | 0.1674 | 0.1674 | 0.1671 | 0.1674 | 0.1672 | 0.1673 | 0.1674 | 0.1674 | 0.1676 | 0.1675 | 0.1669 | 0.1675 | 0.1674 | 0.1674 | 0.1674 | 0.1674 | 0.1681 | 0.1682 | 0.168 | 0.1685 | 0.1684 | 0.1685 | 0.1688 | 0.1684 | 0.1689 | 0.1688 | 0.1686 | 0.1687 | 0.1688 | 0.169 | 0.1694 | 0.1692 | 0.1695 | 0.1694 | 0.1696 | 0.1696 | 0.1696 | 0.1698 | 0.1699 | 0.1701 | 0.17 | 0.1695 | 0.1701 | 0.1699 | 0.1698 | 0.1699 | 0.1702 | 0.17 | 0.1702 | 0.1702 | 0.17 | 0.1701 | 0.1701 | 0.1699 | 0.1704 | 0.1705 | 0.1705 | 0.1701 | 0.1703 | 0.1703 | 0.1706 | 0.1703 | 0.1703 | 0.1704 | 0.1707 | 0.1706 | 0.1707 | 0.171 | 0.1704 | 0.1706 | 0.1707 | 0.1709 | 0.1707 | 0.1708
G8 | 0.0929 | 0.0929 | 0.0928 | 0.093 | 0.0925 | 0.0924 | 0.0924 | 0.0923 | 0.0922 | 0.0922 | 0.0922 | 0.0921 | 0.0922 | 0.0921 | 0.0922 | 0.092 | 0.0918 | 0.0919 | 0.0919 | 0.0919 | 0.0921 | 0.0921 | 0.0921 | 0.0922 | 0.092 | 0.0922 | 0.0922 | 0.092 | 0.0921 | 0.0921 | 0.0921 | 0.0922 | 0.0924 | 0.0923 | 0.0922 | 0.0922 | 0.0921 | 0.0922 | 0.0922 | 0.0922 | 0.0923 | 0.0923 | 0.0922 | 0.0922 | 0.0919 | 0.0921 | 0.0919 | 0.0919 | 0.092 | 0.0921 | 0.0921 | 0.0921 | 0.0921 | 0.0922 | 0.092 | 0.092 | 0.0921 | 0.092 | 0.092 | 0.0921 | 0.0921 | 0.092 | 0.092 | 0.0922 | 0.0917 | 0.0915 | 0.0915 | 0.0915 | 0.0914 | 0.0913 | 0.0912 | 0.0911 | 0.0911 | 0.0914 | 0.0913 | 0.0913 | 0.0915 | 0.0914 | 0.0914 | 0.0914 | 0.0915 | 0.0915 | 0.0916 | 0.0917 | 0.0916 | 0.0916 | 0.0916 | 0.0916 | 0.0916 | 0.0917 | 0.0916 | 0.0917 | 0.0913 | 0.091 | 0.0911 | 0.0912 | 0.0914 | 0.0913 | 0.0914 | 0.0915 | 0.0914 | 0.0915 | 0.0915 | 0.0916 | 0.0916 | 0.0915 | 0.0914 | 0.0914 | 0.0914 | 0.0913 | 0.0913 | 0.0912 | 0.0913 | 0.0912 | 0.0914 | 0.0912 | 0.0906 | 0.0912 | 0.0912 | 0.0913 | 0.0916 | 0.0916 | 0.0916 | 0.0916 | 0.0918 | 0.0919 | 0.0919 | 0.0923 | 0.092 | 0.0921 | 0.0922 | 0.0922 | 0.0922 | 0.0922 | 0.0923 | 0.0924 | 0.0926 | 0.0924 | 0.0924 | 0.0923 | 0.092 | 0.092 | 0.0922 | 0.0919 | 0.092 | 0.0919 | 0.0921 | 0.092 | 0.0921 | 0.092 | 0.0916 | 0.0914 | 0.0915 | 0.0916 | 0.0917 | 0.0918 | 0.0919 | 0.0919 | 0.0921 | 0.0922 | 0.0921 | 0.0923 | 0.0925 | 0.0927 | 0.0925 | 0.0925 | 0.0926 | 0.0927 | 0.0925 | 0.0927 | 0.0929 | 0.0928 | 0.093 | 0.093 | 0.0927 | 0.0928 | 0.0929 | 0.0928 | 0.0929 | 0.0929 | 0.0929 | 0.093 | 0.0929 | 0.0931 | 0.093 | 0.0931 | 0.0931 | 0.0932 | 0.0933 | 0.0933 | 0.0933 | 0.0933 | 0.0933 | 0.0934 | 0.0934 | 0.0934 | 0.0935 | 0.0933 | 0.0933 | 0.0932 | 0.0934 | 0.0934 | 0.0935 | 0.0935 | 0.0933 | 0.0933 | 0.0934 | 0.0934 | 0.0935 | 0.0935 | 0.0935 | 0.0936 | 0.0935 | 0.0935 | 0.0936 | 0.0935 | 0.0937 | 0.0938 | 0.0939 | 0.094 | 0.0941 | 0.0941 | 0.0942 | 0.0944 | 0.0944 | 0.0946 | 0.0944 | 0.0946 | 0.0945 | 0.0947 | 0.0949 | 0.0947 | 0.0944 | 0.0945 | 0.0948 | 0.0949 | 0.0949 | 0.0952 | 0.0952 | 0.0951 | 0.0952 | 0.0953 | 0.0955 | 0.0952 | 0.0954 | 0.0953 | 0.0956 | 0.0957 | 0.0954 | 0.0959 | 0.0955 | 0.0951 | 0.0957 | 0.0956 | 0.0955 | 0.0955 | 0.0956 | 0.0955 | 0.0957 | 0.0959 | 0.0962 | 0.096 | 0.0963 | 0.0963 | 0.0966 | 0.0966 | 0.0967 | 0.097 | 0.0973 | 0.0973 | 0.0976 | 0.0976 | 0.0976 | 0.0979 | 0.098 | 0.0982 | 0.0984 | 0.0983 | 0.0987 | 0.0987 | 0.0989 | 0.099 | 0.0992 | 0.0995 | 0.0994 | 0.1 | 0.0996 | 0.0996 | 0.0994 | 0.0996 | 0.1003 | 0.1004 | 0.101 | 0.1014 | 0.1017 | 0.1018 | 0.1022 | 0.1022 | 0.1024 | 0.1024 | 0.1031 | 0.1031 | 0.1032 | 0.1037 | 0.1038 | 0.1041 | 0.1042 | 0.1046 | 0.1049 | 0.1052 | 0.1056 | 0.1057 | 0.1063 | 0.1064 | 0.1068 | 0.107 | 0.1073 | 0.1076 | 0.1081 | 0.1083 | 0.1081 | 0.1084 | 0.1084 | 0.1086 | 0.109 | 0.1093 | 0.1094 | 0.1097 | 0.1104 | 0.1105 | 0.1111 | 0.1109 | 0.1112 | 0.1114 | 0.1117 | 0.1122 | 0.1124 | 0.1128 | 0.1131 | 0.1133 | 0.1135 | 0.1134 | 0.1136 | 0.1142 | 0.1147 | 0.1147 | 0.1152 | 0.1157 | 0.1157 | 0.1163 | 0.1166 | 0.1171 | 0.1173 | 0.1175 | 0.1178 | 0.1184 | 0.1185 | 0.1192 | 0.1195 | 0.1201 | 0.1207 | 0.1208 | 0.121 | 0.1215 | 0.1218 | 0.1229 | 0.1233 | 0.1235 | 0.124 | 0.1248 | 0.1248 | 0.1255 | 0.1259 | 0.1263 | 0.1269 | 0.1273 | 0.1276 | 0.1282 | 0.1284 | 0.1288 | 0.1293 | 0.1296 | 0.13 | 0.1303 | 0.1307 | 0.131 | 0.1315 | 0.1323 | 0.1329 | 0.1329 | 0.1336 | 0.1338 | 0.1341 | 0.1349 | 0.1352 | 0.1358 | 0.1359 | 0.1366 | 0.1372 | 0.1378 | 0.1382 | 0.1386 | 0.139 | 0.1395 | 0.14 | 0.141 | 0.1413 | 0.1418 | 0.1423 | 0.1429 | 0.1433 | 0.1441 | 0.1443 | 0.1445 | 0.1447 | 0.1452 | 0.1456 | 0.1463 | 0.1469 | 0.1469 | 0.1471 | 0.1476 | 0.148 | 0.1485 | 0.149 | 0.1494 | 0.1501 | 0.1495 | 0.1504 | 0.1507 | 0.1512 | 0.1519 | 0.1521 | 0.1521 | 0.1522 | 0.1523 | 0.1529 | 0.1532 | 0.1537 | 0.1542 | 0.1542 | 0.1543 | 0.1546 | 0.1548 | 0.1552 | 0.1556 | 0.156 | 0.1561 | 0.156 | 0.1559 | 0.1564 | 0.1565 | 0.1571 | 0.1572 | 0.1575 | 0.1577 | 0.1582 | 0.158 | 0.1585 | 0.1587 | 0.1592 | 0.159 | 0.1597 | 0.1597 | 0.1599 | 0.1602 | 0.16 | 0.1603 | 0.1607 | 0.1605 | 0.1606 | 0.1607 | 0.1605 | 0.1608 | 0.1609 | 0.1614 | 0.1615 | 0.1614 | 0.1621 | 0.1621 | 0.1626 | 0.1626 | 0.1628 | 0.163 | 0.163 | 0.1632 | 0.1636 | 0.1635 | 0.1639 | 0.1638 | 0.1639 | 0.1641 | 0.1643 | 0.1641 | 0.164 | 0.1642 | 0.1645 | 0.1643 | 0.1648 | 0.1647 | 0.1647 | 0.1655 | 0.1653 | 0.1654 | 0.1655 | 0.1655 | 0.1655 | 0.1657 | 0.1659 | 0.166 | 0.1657 | 0.1666 | 0.1661 | 0.1666 | 0.1667 | 0.1666 | 0.1658 | 0.1665 | 0.1669 | 0.167 | 0.1673 | 0.1678 | 0.1684 | 0.1679 | 0.1684 | 0.1684 | 0.1685 | 0.1683 | 0.1682 | 0.1685 | 0.1685 | 0.1684 | 0.1685 | 0.1685 | 0.1688 | 0.1686 | 0.1679 | 0.1688 | 0.1684 | 0.1683 | 0.1684 | 0.1684 | 0.1689 | 0.1692 | 0.1689 | 0.1695 | 0.1695 | 0.1697 | 0.1698 | 0.1696 | 0.1701 | 0.1699 | 0.1698 | 0.1698 | 0.1699 | 0.1702 | 0.1708 | 0.1703 | 0.1707 | 0.1707 | 0.1708 | 0.171 | 0.1708 | 0.1712 | 0.1711 | 0.1714 | 0.1712 | 0.1707 | 0.1711 | 0.1712 | 0.1712 | 0.1714 | 0.1719 | 0.1714 | 0.1717 | 0.1715 | 0.1711 | 0.1714 | 0.1714 | 0.171 | 0.1715 | 0.1718 | 0.1719 | 0.1712 | 0.1715 | 0.1717 | 0.1722 | 0.1714 | 0.1715 | 0.1716 | 0.1719 | 0.1721 | 0.1723 | 0.1726 | 0.1716 | 0.1722 | 0.1721 | 0.1724 | 0.1721 | 0.1724
G9 | 0.0926 | 0.0926 | 0.0925 | 0.0925 | 0.0924 | 0.0922 | 0.0923 | 0.0921 | 0.0921 | 0.092 | 0.0921 | 0.0921 | 0.0919 | 0.092 | 0.0921 | 0.0918 | 0.0916 | 0.0917 | 0.0918 | 0.0917 | 0.0919 | 0.0919 | 0.0919 | 0.0921 | 0.0919 | 0.092 | 0.092 | 0.0919 | 0.0919 | 0.0922 | 0.0919 | 0.0921 | 0.0922 | 0.0921 | 0.092 | 0.092 | 0.092 | 0.0922 | 0.0921 | 0.0921 | 0.0922 | 0.0921 | 0.0921 | 0.0922 | 0.0918 | 0.0917 | 0.0918 | 0.0919 | 0.092 | 0.0921 | 0.092 | 0.0921 | 0.092 | 0.0921 | 0.0919 | 0.0921 | 0.0921 | 0.092 | 0.0921 | 0.0921 | 0.0921 | 0.092 | 0.0919 | 0.0918 | 0.0917 | 0.0915 | 0.0915 | 0.0916 | 0.0914 | 0.0914 | 0.0913 | 0.0911 | 0.0912 | 0.0914 | 0.0913 | 0.0914 | 0.0916 | 0.0915 | 0.0916 | 0.0915 | 0.0916 | 0.0916 | 0.0917 | 0.0919 | 0.0918 | 0.0917 | 0.092 | 0.0918 | 0.0917 | 0.0918 | 0.0918 | 0.0918 | 0.0916 | 0.0912 | 0.0913 | 0.0914 | 0.0914 | 0.0914 | 0.0915 | 0.0916 | 0.0916 | 0.0915 | 0.0915 | 0.0917 | 0.0916 | 0.0917 | 0.0916 | 0.0915 | 0.0915 | 0.0914 | 0.0913 | 0.0913 | 0.0914 | 0.0914 | 0.0914 | 0.0913 | 0.0907 | 0.0911 | 0.0913 | 0.0915 | 0.0917 | 0.0918 | 0.0917 | 0.0917 | 0.0919 | 0.092 | 0.0922 | 0.0921 | 0.0921 | 0.0924 | 0.0923 | 0.0924 | 0.0923 | 0.0924 | 0.0926 | 0.0926 | 0.0926 | 0.0925 | 0.0925 | 0.0925 | 0.0921 | 0.0921 | 0.0921 | 0.092 | 0.0921 | 0.092 | 0.0922 | 0.0924 | 0.0922 | 0.0921 | 0.0918 | 0.0914 | 0.0915 | 0.0917 | 0.0917 | 0.0919 | 0.092 | 0.092 | 0.0923 | 0.0923 | 0.0923 | 0.0925 | 0.0925 | 0.0926 | 0.0926 | 0.0927 | 0.0927 | 0.0926 | 0.0927 | 0.0928 | 0.093 | 0.093 | 0.0933 | 0.0931 | 0.0929 | 0.0929 | 0.0929 | 0.093 | 0.093 | 0.093 | 0.0931 | 0.0932 | 0.0931 | 0.0931 | 0.0932 | 0.0932 | 0.0935 | 0.0933 | 0.0935 | 0.0934 | 0.0934 | 0.0935 | 0.0935 | 0.0936 | 0.0936 | 0.0935 | 0.0937 | 0.0935 | 0.0934 | 0.0934 | 0.0934 | 0.0935 | 0.0937 | 0.0935 | 0.0934 | 0.0935 | 0.0935 | 0.0938 | 0.0936 | 0.0935 | 0.0936 | 0.0937 | 0.0937 | 0.0936 | 0.0938 | 0.0938 | 0.0938 | 0.0938 | 0.094 | 0.0943 | 0.0942 | 0.0942 | 0.0942 | 0.0945 | 0.0943 | 0.0947 | 0.0946 | 0.0947 | 0.0948 | 0.0948 | 0.095 | 0.0948 | 0.0945 | 0.0946 | 0.0949 | 0.0948 | 0.0948 | 0.0953 | 0.0951 | 0.0951 | 0.0952 | 0.0954 | 0.0954 | 0.0954 | 0.0953 | 0.0955 | 0.0955 | 0.0956 | 0.095 | 0.0956 | 0.0953 | 0.0953 | 0.0955 | 0.0955 | 0.0956 | 0.0958 | 0.0956 | 0.0951 | 0.0956 | 0.0958 | 0.0959 | 0.0959 | 0.0961 | 0.0962 | 0.0964 | 0.0966 | 0.0966 | 0.0968 | 0.097 | 0.0969 | 0.0972 | 0.0973 | 0.0974 | 0.0976 | 0.0977 | 0.0979 | 0.098 | 0.098 | 0.0983 | 0.0983 | 0.0985 | 0.0989 | 0.0987 | 0.0989 | 0.0991 | 0.0992 | 0.0994 | 0.0991 | 0.0985 | 0.0993 | 0.0998 | 0.1 | 0.1004 | 0.1006 | 0.1009 | 0.1014 | 0.1013 | 0.1013 | 0.1016 | 0.1017 | 0.102 | 0.1024 | 0.1025 | 0.1029 | 0.1031 | 0.1035 | 0.1033 | 0.1038 | 0.1042 | 0.1043 | 0.1048 | 0.1049 | 0.1052 | 0.1054 | 0.1058 | 0.1061 | 0.1063 | 0.1066 | 0.1071 | 0.1072 | 0.1071 | 0.1071 | 0.1074 | 0.1075 | 0.1079 | 0.1081 | 0.1083 | 0.1087 | 0.1093 | 0.1093 | 0.1093 | 0.1096 | 0.1103 | 0.11 | 0.1104 | 0.111 | 0.111 | 0.1112 | 0.1115 | 0.1117 | 0.1121 | 0.112 | 0.1121 | 0.1125 | 0.1129 | 0.1131 | 0.1137 | 0.1141 | 0.1141 | 0.1146 | 0.1147 | 0.1156 | 0.1155 | 0.116 | 0.116 | 0.1166 | 0.117 | 0.1172 | 0.1177 | 0.1183 | 0.1188 | 0.1187 | 0.1189 | 0.1195 | 0.1199 | 0.1204 | 0.1208 | 0.1211 | 0.122 | 0.1225 | 0.1226 | 0.1232 | 0.1237 | 0.124 | 0.1246 | 0.125 | 0.1253 | 0.1258 | 0.1262 | 0.1265 | 0.127 | 0.1272 | 0.1276 | 0.128 | 0.1286 | 0.1284 | 0.1293 | 0.1299 | 0.1304 | 0.1305 | 0.1311 | 0.1311 | 0.1315 | 0.1323 | 0.1326 | 0.1329 | 0.1331 | 0.1337 | 0.1342 | 0.1351 | 0.1352 | 0.1355 | 0.136 | 0.1366 | 0.1369 | 0.138 | 0.1386 | 0.1387 | 0.1393 | 0.1396 | 0.1406 | 0.1409 | 0.1412 | 0.1415 | 0.1416 | 0.1421 | 0.1428 | 0.1432 | 0.1438 | 0.1435 | 0.1438 | 0.1446 | 0.1448 | 0.1455 | 0.1457 | 0.1459 | 0.1463 | 0.1461 | 0.1471 | 0.1474 | 0.1479 | 0.1484 | 0.1485 | 0.1485 | 0.1488 | 0.1488 | 0.1495 | 0.1501 | 0.1504 | 0.1505 | 0.1505 | 0.1509 | 0.1512 | 0.1514 | 0.1518 | 0.1522 | 0.1525 | 0.1525 | 0.1523 | 0.1524 | 0.1529 | 0.1533 | 0.1537 | 0.1538 | 0.154 | 0.1542 | 0.1545 | 0.1545 | 0.155 | 0.1552 | 0.1557 | 0.1554 | 0.1562 | 0.1561 | 0.1563 | 0.1568 | 0.1564 | 0.157 | 0.1573 | 0.1571 | 0.1571 | 0.1572 | 0.157 | 0.1571 | 0.1574 | 0.1578 | 0.1582 | 0.1578 | 0.1584 | 0.1586 | 0.159 | 0.1591 | 0.1593 | 0.1594 | 0.1593 | 0.1597 | 0.16 | 0.16 | 0.1604 | 0.1602 | 0.1605 | 0.1606 | 0.1609 | 0.1606 | 0.1603 | 0.1605 | 0.1611 | 0.1608 | 0.1612 | 0.1611 | 0.1611 | 0.1619 | 0.1618 | 0.1619 | 0.1621 | 0.1621 | 0.1621 | 0.1621 | 0.1623 | 0.1624 | 0.1621 | 0.1631 | 0.1624 | 0.163 | 0.163 | 0.163 | 0.1621 | 0.1628 | 0.1631 | 0.1633 | 0.1638 | 0.1642 | 0.1643 | 0.1644 | 0.1648 | 0.1647 | 0.1649 | 0.1649 | 0.1647 | 0.1648 | 0.1648 | 0.1647 | 0.1649 | 0.1649 | 0.165 | 0.165 | 0.1641 | 0.1649 | 0.1646 | 0.1647 | 0.1647 | 0.1647 | 0.1653 | 0.1654 | 0.1652 | 0.1658 | 0.1657 | 0.1659 | 0.1662 | 0.1659 | 0.1663 | 0.1662 | 0.1661 | 0.1663 | 0.1661 | 0.1664 | 0.1671 | 0.1664 | 0.1668 | 0.1668 | 0.1671 | 0.1676 | 0.1673 | 0.1674 | 0.1676 | 0.1678 | 0.1675 | 0.1671 | 0.1675 | 0.1675 | 0.1676 | 0.1677 | 0.1679 | 0.1678 | 0.1681 | 0.1678 | 0.1674 | 0.1676 | 0.1677 | 0.1673 | 0.1679 | 0.1679 | 0.168 | 0.1673 | 0.1677 | 0.1678 | 0.1683 | 0.1677 | 0.1676 | 0.1679 | 0.1682 | 0.1682 | 0.1684 | 0.1687 | 0.168 | 0.1681 | 0.1682 | 0.1685 | 0.1682 | 0.1685
G10 | 0.0932 | 0.0931 | 0.093 | 0.0929 | 0.0928 | 0.0928 | 0.0927 | 0.0926 | 0.0926 | 0.0924 | 0.0927 | 0.0924 | 0.0924 | 0.0923 | 0.0928 | 0.0923 | 0.0921 | 0.0922 | 0.0922 | 0.0922 | 0.0923 | 0.0923 | 0.0924 | 0.0925 | 0.0924 | 0.0924 | 0.0924 | 0.0924 | 0.0925 | 0.0924 | 0.0924 | 0.0926 | 0.0926 | 0.0926 | 0.0925 | 0.0925 | 0.0925 | 0.0926 | 0.0927 | 0.0926 | 0.0927 | 0.0927 | 0.0929 | 0.0927 | 0.0923 | 0.0923 | 0.0923 | 0.0924 | 0.0925 | 0.0926 | 0.0926 | 0.0926 | 0.0926 | 0.0926 | 0.0925 | 0.0926 | 0.0927 | 0.0925 | 0.0926 | 0.0926 | 0.0926 | 0.0925 | 0.0924 | 0.0924 | 0.0924 | 0.092 | 0.092 | 0.0922 | 0.0921 | 0.0919 | 0.0918 | 0.0915 | 0.0917 | 0.0919 | 0.0918 | 0.092 | 0.092 | 0.0921 | 0.0925 | 0.0921 | 0.0922 | 0.0922 | 0.0921 | 0.0923 | 0.0923 | 0.0922 | 0.0923 | 0.0923 | 0.0922 | 0.0922 | 0.0923 | 0.0923 | 0.092 | 0.0916 | 0.0917 | 0.0918 | 0.092 | 0.0923 | 0.092 | 0.092 | 0.0924 | 0.0921 | 0.0921 | 0.0922 | 0.0922 | 0.0922 | 0.0921 | 0.0921 | 0.0921 | 0.0919 | 0.0918 | 0.0919 | 0.0919 | 0.0919 | 0.0919 | 0.0918 | 0.0912 | 0.0916 | 0.0919 | 0.092 | 0.0921 | 0.0922 | 0.0923 | 0.0922 | 0.0924 | 0.0926 | 0.0926 | 0.0927 | 0.0927 | 0.0928 | 0.0928 | 0.0928 | 0.0929 | 0.0929 | 0.093 | 0.093 | 0.0933 | 0.093 | 0.0932 | 0.093 | 0.0926 | 0.0927 | 0.0926 | 0.0926 | 0.0926 | 0.0929 | 0.0927 | 0.0926 | 0.0927 | 0.0926 | 0.0923 | 0.0919 | 0.092 | 0.0923 | 0.0923 | 0.0925 | 0.0925 | 0.0926 | 0.0928 | 0.0928 | 0.093 | 0.093 | 0.0931 | 0.0932 | 0.0932 | 0.0933 | 0.0932 | 0.0931 | 0.0932 | 0.0934 | 0.0935 | 0.0935 | 0.0937 | 0.094 | 0.0934 | 0.0935 | 0.0935 | 0.0936 | 0.0935 | 0.0936 | 0.0937 | 0.0937 | 0.0936 | 0.0937 | 0.0938 | 0.0937 | 0.0938 | 0.0939 | 0.0941 | 0.094 | 0.0941 | 0.0941 | 0.0941 | 0.0941 | 0.0941 | 0.094 | 0.0942 | 0.094 | 0.0938 | 0.0939 | 0.094 | 0.094 | 0.0942 | 0.0943 | 0.094 | 0.094 | 0.094 | 0.0942 | 0.0941 | 0.0941 | 0.0944 | 0.0942 | 0.0942 | 0.0942 | 0.0941 | 0.0941 | 0.0945 | 0.0948 | 0.0948 | 0.0946 | 0.0947 | 0.0947 | 0.0948 | 0.0951 | 0.095 | 0.0952 | 0.0952 | 0.0953 | 0.0953 | 0.0953 | 0.0954 | 0.0953 | 0.095 | 0.0951 | 0.0958 | 0.0954 | 0.0954 | 0.0955 | 0.0957 | 0.0958 | 0.0957 | 0.0957 | 0.096 | 0.0958 | 0.0959 | 0.0959 | 0.096 | 0.0959 | 0.0959 | 0.0962 | 0.0961 | 0.096 | 0.096 | 0.0957 | 0.0959 | 0.0964 | 0.096 | 0.0957 | 0.096 | 0.0962 | 0.0961 | 0.0962 | 0.0964 | 0.0965 | 0.0969 | 0.0969 | 0.097 | 0.0971 | 0.0972 | 0.0974 | 0.0977 | 0.0977 | 0.0978 | 0.0979 | 0.0981 | 0.0982 | 0.0984 | 0.0983 | 0.0986 | 0.0987 | 0.0988 | 0.0988 | 0.099 | 0.0992 | 0.0992 | 0.0995 | 0.0998 | 0.099 | 0.0991 | 0.0995 | 0.1002 | 0.1002 | 0.1006 | 0.1009 | 0.1015 | 0.1013 | 0.1015 | 0.1016 | 0.1017 | 0.1019 | 0.102 | 0.1024 | 0.1026 | 0.103 | 0.1032 | 0.1035 | 0.1034 | 0.1036 | 0.1042 | 0.1043 | 0.1047 | 0.105 | 0.1052 | 0.1054 | 0.1057 | 0.1061 | 0.1062 | 0.1066 | 0.107 | 0.1074 | 0.107 | 0.1071 | 0.1073 | 0.1075 | 0.1077 | 0.108 | 0.108 | 0.1084 | 0.1087 | 0.1092 | 0.1095 | 0.1095 | 0.1096 | 0.1098 | 0.11 | 0.1104 | 0.111 | 0.1109 | 0.1111 | 0.1115 | 0.1116 | 0.1115 | 0.1118 | 0.1121 | 0.1124 | 0.1127 | 0.1131 | 0.1137 | 0.1136 | 0.1141 | 0.1144 | 0.1153 | 0.115 | 0.1157 | 0.1154 | 0.1161 | 0.1162 | 0.1167 | 0.117 | 0.118 | 0.1181 | 0.1181 | 0.1183 | 0.1187 | 0.1191 | 0.1197 | 0.1199 | 0.1203 | 0.1213 | 0.1217 | 0.1218 | 0.1224 | 0.1227 | 0.1231 | 0.1237 | 0.1241 | 0.1243 | 0.1248 | 0.1251 | 0.1256 | 0.126 | 0.126 | 0.1265 | 0.1268 | 0.1275 | 0.1274 | 0.1283 | 0.1288 | 0.1294 | 0.1296 | 0.1298 | 0.1299 | 0.1307 | 0.1311 | 0.1313 | 0.1314 | 0.1318 | 0.1326 | 0.1331 | 0.1337 | 0.1339 | 0.1343 | 0.1346 | 0.135 | 0.1356 | 0.1364 | 0.1368 | 0.1375 | 0.1379 | 0.1386 | 0.1389 | 0.1395 | 0.1396 | 0.1399 | 0.1399 | 0.1405 | 0.1409 | 0.1416 | 0.1419 | 0.1419 | 0.1423 | 0.1428 | 0.1431 | 0.1438 | 0.1439 | 0.1442 | 0.1447 | 0.1447 | 0.1454 | 0.1459 | 0.1464 | 0.1467 | 0.1467 | 0.1468 | 0.1473 | 0.1474 | 0.1479 | 0.1484 | 0.1486 | 0.1488 | 0.1488 | 0.1492 | 0.1497 | 0.1499 | 0.1504 | 0.1506 | 0.1506 | 0.1507 | 0.1506 | 0.1507 | 0.1514 | 0.1518 | 0.1521 | 0.1521 | 0.1521 | 0.1523 | 0.1528 | 0.1528 | 0.1535 | 0.1536 | 0.1541 | 0.1537 | 0.1545 | 0.1543 | 0.1545 | 0.1551 | 0.1547 | 0.1553 | 0.1555 | 0.1552 | 0.1552 | 0.1554 | 0.1552 | 0.1553 | 0.1557 | 0.1561 | 0.1563 | 0.1561 | 0.1566 | 0.1567 | 0.1571 | 0.1573 | 0.1574 | 0.1576 | 0.1577 | 0.1579 | 0.1583 | 0.1582 | 0.1585 | 0.1585 | 0.1587 | 0.1589 | 0.159 | 0.1588 | 0.1587 | 0.1587 | 0.1594 | 0.1589 | 0.1595 | 0.1592 | 0.1592 | 0.1603 | 0.1602 | 0.1603 | 0.1603 | 0.1604 | 0.1605 | 0.1604 | 0.1607 | 0.1607 | 0.1604 | 0.1614 | 0.1608 | 0.1613 | 0.1614 | 0.1613 | 0.1604 | 0.1612 | 0.1614 | 0.1616 | 0.162 | 0.1625 | 0.1626 | 0.1627 | 0.1631 | 0.1629 | 0.1631 | 0.1632 | 0.1629 | 0.1631 | 0.163 | 0.1629 | 0.1633 | 0.1631 | 0.1633 | 0.163 | 0.1621 | 0.163 | 0.1628 | 0.1627 | 0.1628 | 0.1629 | 0.1634 | 0.1636 | 0.1633 | 0.1638 | 0.164 | 0.164 | 0.1643 | 0.1638 | 0.1644 | 0.1643 | 0.1641 | 0.164 | 0.1642 | 0.1646 | 0.1652 | 0.1644 | 0.165 | 0.1651 | 0.1652 | 0.1653 | 0.1653 | 0.1655 | 0.1656 | 0.1658 | 0.1656 | 0.1652 | 0.1655 | 0.1656 | 0.1656 | 0.1657 | 0.1659 | 0.1658 | 0.1659 | 0.1658 | 0.1654 | 0.1655 | 0.1656 | 0.1651 | 0.1657 | 0.1656 | 0.166 | 0.1652 | 0.1653 | 0.1657 | 0.1662 | 0.1654 | 0.1654 | 0.1656 | 0.1659 | 0.166 | 0.166 | 0.1665 | 0.1657 | 0.1659 | 0.1659 | 0.1662 | 0.1658 | 0.1661
G11 | 0.0924 | 0.0923 | 0.0922 | 0.0922 | 0.0921 | 0.092 | 0.0923 | 0.0919 | 0.0918 | 0.0921 | 0.0917 | 0.0917 | 0.0917 | 0.092 | 0.0918 | 0.0915 | 0.0914 | 0.0915 | 0.0915 | 0.0915 | 0.0916 | 0.0916 | 0.0917 | 0.0917 | 0.0919 | 0.0917 | 0.0917 | 0.0919 | 0.0917 | 0.0917 | 0.0917 | 0.0918 | 0.0919 | 0.0918 | 0.0918 | 0.0917 | 0.0917 | 0.0919 | 0.0918 | 0.0918 | 0.0919 | 0.0919 | 0.092 | 0.0919 | 0.0916 | 0.0915 | 0.0915 | 0.0917 | 0.0918 | 0.0919 | 0.0921 | 0.0918 | 0.0918 | 0.0919 | 0.0917 | 0.0919 | 0.0919 | 0.0917 | 0.0918 | 0.0919 | 0.0919 | 0.0918 | 0.0917 | 0.0916 | 0.0915 | 0.0913 | 0.0913 | 0.0913 | 0.0914 | 0.0911 | 0.0909 | 0.0909 | 0.091 | 0.0912 | 0.0911 | 0.0912 | 0.0914 | 0.0913 | 0.0913 | 0.0913 | 0.0914 | 0.0914 | 0.0914 | 0.0916 | 0.0916 | 0.0915 | 0.0916 | 0.0915 | 0.0915 | 0.0916 | 0.0916 | 0.0916 | 0.0912 | 0.0909 | 0.091 | 0.0912 | 0.0912 | 0.0912 | 0.0913 | 0.0913 | 0.0914 | 0.0913 | 0.0914 | 0.0914 | 0.0915 | 0.0915 | 0.0914 | 0.0914 | 0.0914 | 0.0912 | 0.0912 | 0.0912 | 0.0912 | 0.0912 | 0.0912 | 0.0911 | 0.0904 | 0.0909 | 0.091 | 0.0912 | 0.0915 | 0.0916 | 0.0915 | 0.0915 | 0.0917 | 0.0918 | 0.0919 | 0.0919 | 0.092 | 0.0922 | 0.0921 | 0.0921 | 0.0921 | 0.0925 | 0.0923 | 0.0924 | 0.0925 | 0.0923 | 0.0923 | 0.0923 | 0.0919 | 0.092 | 0.0919 | 0.0918 | 0.0919 | 0.0919 | 0.0919 | 0.0919 | 0.092 | 0.0919 | 0.0916 | 0.0912 | 0.0913 | 0.0914 | 0.0918 | 0.0917 | 0.0918 | 0.0918 | 0.0921 | 0.0921 | 0.0922 | 0.0923 | 0.0924 | 0.0924 | 0.0925 | 0.0929 | 0.0924 | 0.0924 | 0.0926 | 0.0927 | 0.0929 | 0.0928 | 0.093 | 0.093 | 0.0927 | 0.0927 | 0.0927 | 0.0928 | 0.0928 | 0.0928 | 0.0929 | 0.093 | 0.0928 | 0.0929 | 0.0932 | 0.0932 | 0.093 | 0.0931 | 0.0932 | 0.0932 | 0.0932 | 0.0933 | 0.0933 | 0.0933 | 0.0933 | 0.0934 | 0.0934 | 0.0933 | 0.0932 | 0.0931 | 0.0932 | 0.0933 | 0.0933 | 0.0933 | 0.0932 | 0.0932 | 0.0932 | 0.0932 | 0.0933 | 0.0933 | 0.0934 | 0.0934 | 0.0934 | 0.0934 | 0.0934 | 0.0935 | 0.0935 | 0.0936 | 0.0937 | 0.094 | 0.0939 | 0.094 | 0.0941 | 0.0942 | 0.0942 | 0.0943 | 0.0942 | 0.0944 | 0.0945 | 0.0945 | 0.0946 | 0.0942 | 0.0941 | 0.0942 | 0.0945 | 0.0944 | 0.0945 | 0.0947 | 0.0946 | 0.0948 | 0.0948 | 0.095 | 0.0951 | 0.0948 | 0.0949 | 0.0949 | 0.095 | 0.095 | 0.0949 | 0.095 | 0.0947 | 0.0945 | 0.0947 | 0.0948 | 0.095 | 0.095 | 0.0948 | 0.0945 | 0.0951 | 0.095 | 0.095 | 0.095 | 0.0953 | 0.0953 | 0.0956 | 0.0958 | 0.0958 | 0.0963 | 0.096 | 0.096 | 0.0963 | 0.0963 | 0.0964 | 0.0966 | 0.0967 | 0.0967 | 0.0969 | 0.0969 | 0.0971 | 0.0972 | 0.0972 | 0.0972 | 0.0974 | 0.0975 | 0.0976 | 0.0978 | 0.0978 | 0.0975 | 0.0971 | 0.0977 | 0.0982 | 0.0982 | 0.0987 | 0.0993 | 0.0992 | 0.0996 | 0.0995 | 0.0995 | 0.0998 | 0.0998 | 0.1 | 0.1004 | 0.1006 | 0.1009 | 0.101 | 0.1013 | 0.1013 | 0.1017 | 0.1022 | 0.1021 | 0.1025 | 0.1027 | 0.1029 | 0.1032 | 0.1034 | 0.1038 | 0.1041 | 0.1042 | 0.1048 | 0.1049 | 0.1049 | 0.1049 | 0.105 | 0.1053 | 0.1055 | 0.1058 | 0.106 | 0.1062 | 0.1068 | 0.107 | 0.1072 | 0.1074 | 0.1077 | 0.1079 | 0.1082 | 0.1087 | 0.1089 | 0.1091 | 0.1095 | 0.1097 | 0.1098 | 0.1097 | 0.11 | 0.1103 | 0.1108 | 0.111 | 0.1115 | 0.112 | 0.1121 | 0.1124 | 0.1127 | 0.1134 | 0.1136 | 0.1139 | 0.1141 | 0.1146 | 0.1149 | 0.1154 | 0.1158 | 0.1164 | 0.1168 | 0.117 | 0.117 | 0.1176 | 0.1181 | 0.1187 | 0.1192 | 0.1192 | 0.1204 | 0.1207 | 0.1211 | 0.1217 | 0.1219 | 0.1222 | 0.1228 | 0.1232 | 0.1237 | 0.1242 | 0.1244 | 0.1246 | 0.1251 | 0.1258 | 0.126 | 0.1262 | 0.1267 | 0.127 | 0.1276 | 0.1281 | 0.1289 | 0.1289 | 0.1297 | 0.1299 | 0.1302 | 0.1309 | 0.1313 | 0.1318 | 0.132 | 0.1326 | 0.1331 | 0.1337 | 0.1343 | 0.1347 | 0.1349 | 0.1354 | 0.136 | 0.1368 | 0.1373 | 0.1382 | 0.1385 | 0.1391 | 0.1393 | 0.1397 | 0.1402 | 0.1407 | 0.1409 | 0.1412 | 0.1414 | 0.1419 | 0.1425 | 0.1427 | 0.1434 | 0.1439 | 0.1437 | 0.1444 | 0.1445 | 0.1452 | 0.1461 | 0.1459 | 0.1464 | 0.1468 | 0.1473 | 0.1477 | 0.1482 | 0.1484 | 0.1484 | 0.1485 | 0.1489 | 0.1493 | 0.1501 | 0.1505 | 0.1504 | 0.1507 | 0.1509 | 0.1512 | 0.1516 | 0.1522 | 0.1524 | 0.1525 | 0.1522 | 0.1523 | 0.1527 | 0.1532 | 0.1535 | 0.1537 | 0.1537 | 0.1537 | 0.1543 | 0.1542 | 0.1548 | 0.1552 | 0.1558 | 0.1551 | 0.156 | 0.1559 | 0.1558 | 0.1563 | 0.1562 | 0.1568 | 0.1571 | 0.1566 | 0.1565 | 0.1568 | 0.1567 | 0.1569 | 0.1575 | 0.1578 | 0.1576 | 0.1573 | 0.1578 | 0.1579 | 0.1587 | 0.1589 | 0.1591 | 0.1592 | 0.1591 | 0.1595 | 0.1596 | 0.1597 | 0.1601 | 0.1601 | 0.1603 | 0.1603 | 0.1605 | 0.16 | 0.16 | 0.16 | 0.1609 | 0.1602 | 0.1608 | 0.1604 | 0.1604 | 0.1615 | 0.1614 | 0.1614 | 0.1616 | 0.1619 | 0.1618 | 0.1617 | 0.1619 | 0.1619 | 0.1616 | 0.1627 | 0.162 | 0.1626 | 0.1628 | 0.1628 | 0.1618 | 0.1626 | 0.1627 | 0.163 | 0.1636 | 0.1641 | 0.1642 | 0.1643 | 0.1648 | 0.1648 | 0.165 | 0.1648 | 0.1647 | 0.1649 | 0.1649 | 0.1646 | 0.1648 | 0.1649 | 0.1649 | 0.1647 | 0.1636 | 0.1647 | 0.1643 | 0.1643 | 0.1644 | 0.1645 | 0.1647 | 0.1653 | 0.1651 | 0.1656 | 0.1656 | 0.1657 | 0.166 | 0.1654 | 0.1659 | 0.1659 | 0.1658 | 0.1657 | 0.1657 | 0.1663 | 0.1669 | 0.1659 | 0.1665 | 0.1667 | 0.167 | 0.1671 | 0.1672 | 0.1672 | 0.1674 | 0.1676 | 0.1675 | 0.167 | 0.1671 | 0.1673 | 0.1672 | 0.1675 | 0.1676 | 0.1675 | 0.168 | 0.1672 | 0.167 | 0.1673 | 0.1672 | 0.1666 | 0.1674 | 0.1671 | 0.1675 | 0.1665 | 0.1668 | 0.1671 | 0.1677 | 0.1668 | 0.1669 | 0.167 | 0.1671 | 0.1673 | 0.1672 | 0.1679 | 0.1668 | 0.1672 | 0.1673 | 0.1673 | 0.1667 | 0.1669
G12 | 0.0897 | 0.0899 | 0.0897 | 0.0898 | 0.0897 | 0.0897 | 0.0897 | 0.0897 | 0.0896 | 0.0895 | 0.0897 | 0.0897 | 0.0896 | 0.0895 | 0.0897 | 0.0894 | 0.0892 | 0.0893 | 0.0893 | 0.0894 | 0.0894 | 0.0894 | 0.0895 | 0.0895 | 0.0895 | 0.0895 | 0.0896 | 0.0895 | 0.0895 | 0.0895 | 0.0895 | 0.0896 | 0.0897 | 0.0897 | 0.0897 | 0.0895 | 0.0896 | 0.0897 | 0.0896 | 0.0897 | 0.0897 | 0.0898 | 0.0897 | 0.0897 | 0.0897 | 0.0893 | 0.0894 | 0.0895 | 0.0896 | 0.0897 | 0.0896 | 0.0897 | 0.0897 | 0.0897 | 0.0896 | 0.0896 | 0.0898 | 0.0896 | 0.0897 | 0.0896 | 0.0897 | 0.0898 | 0.0896 | 0.0894 | 0.0893 | 0.0891 | 0.0891 | 0.0891 | 0.0892 | 0.089 | 0.0888 | 0.0887 | 0.0888 | 0.089 | 0.0889 | 0.0891 | 0.0892 | 0.0892 | 0.0891 | 0.0892 | 0.0892 | 0.0892 | 0.0892 | 0.0894 | 0.0894 | 0.0894 | 0.0894 | 0.0894 | 0.0897 | 0.0895 | 0.0894 | 0.0894 | 0.0891 | 0.0887 | 0.0888 | 0.089 | 0.0891 | 0.0891 | 0.0892 | 0.0891 | 0.0892 | 0.0892 | 0.0892 | 0.0893 | 0.0893 | 0.0893 | 0.0893 | 0.0892 | 0.0891 | 0.089 | 0.0889 | 0.089 | 0.089 | 0.089 | 0.089 | 0.0891 | 0.0883 | 0.0887 | 0.0888 | 0.0893 | 0.0893 | 0.0893 | 0.0893 | 0.0892 | 0.0894 | 0.0897 | 0.0897 | 0.0897 | 0.09 | 0.0899 | 0.0899 | 0.0899 | 0.0898 | 0.0899 | 0.09 | 0.0901 | 0.0901 | 0.0899 | 0.09 | 0.0899 | 0.0895 | 0.0899 | 0.0895 | 0.0894 | 0.0895 | 0.0895 | 0.0896 | 0.0895 | 0.0895 | 0.0895 | 0.0891 | 0.0887 | 0.0889 | 0.089 | 0.0891 | 0.0892 | 0.0893 | 0.0893 | 0.0895 | 0.0895 | 0.0896 | 0.0897 | 0.0897 | 0.0898 | 0.0898 | 0.0898 | 0.0899 | 0.0897 | 0.0898 | 0.0903 | 0.0901 | 0.09 | 0.0901 | 0.0902 | 0.09 | 0.0899 | 0.0899 | 0.09 | 0.09 | 0.09 | 0.09 | 0.0902 | 0.09 | 0.0901 | 0.09 | 0.09 | 0.0901 | 0.0901 | 0.0902 | 0.0902 | 0.0902 | 0.0901 | 0.0902 | 0.0903 | 0.0902 | 0.0901 | 0.0904 | 0.09 | 0.09 | 0.0898 | 0.0903 | 0.09 | 0.09 | 0.0899 | 0.0898 | 0.0898 | 0.0897 | 0.0898 | 0.09 | 0.0897 | 0.0897 | 0.0898 | 0.0897 | 0.0898 | 0.0897 | 0.0896 | 0.0898 | 0.0897 | 0.09 | 0.0899 | 0.0903 | 0.09 | 0.09 | 0.0903 | 0.0899 | 0.0902 | 0.09 | 0.0904 | 0.0902 | 0.0901 | 0.0905 | 0.0899 | 0.0898 | 0.0898 | 0.0899 | 0.09 | 0.0899 | 0.0901 | 0.09 | 0.09 | 0.0901 | 0.0901 | 0.0901 | 0.09 | 0.0901 | 0.0904 | 0.09 | 0.09 | 0.09 | 0.0898 | 0.0896 | 0.0894 | 0.0894 | 0.0891 | 0.0893 | 0.0893 | 0.0893 | 0.0889 | 0.0891 | 0.0893 | 0.0891 | 0.0892 | 0.0894 | 0.0893 | 0.0893 | 0.0895 | 0.0894 | 0.0893 | 0.0894 | 0.0894 | 0.0895 | 0.0894 | 0.0895 | 0.0896 | 0.0896 | 0.0896 | 0.0896 | 0.0894 | 0.0896 | 0.0896 | 0.0895 | 0.0894 | 0.0895 | 0.0895 | 0.0894 | 0.0895 | 0.0894 | 0.0886 | 0.0886 | 0.0889 | 0.0895 | 0.0893 | 0.0893 | 0.0896 | 0.0901 | 0.0896 | 0.0895 | 0.0895 | 0.0895 | 0.0895 | 0.0895 | 0.0897 | 0.0896 | 0.0898 | 0.0902 | 0.0899 | 0.0897 | 0.0898 | 0.09 | 0.0901 | 0.0899 | 0.0899 | 0.09 | 0.09 | 0.09 | 0.0902 | 0.0902 | 0.0903 | 0.0904 | 0.0905 | 0.0902 | 0.0898 | 0.0899 | 0.0901 | 0.0898 | 0.0896 | 0.0895 | 0.0896 | 0.0896 | 0.0896 | 0.0896 | 0.0897 | 0.0896 | 0.0895 | 0.0893 | 0.0896 | 0.0895 | 0.0894 | 0.0895 | 0.0894 | 0.0893 | 0.0891 | 0.0894 | 0.0891 | 0.0891 | 0.0891 | 0.0892 | 0.0892 | 0.0892 | 0.0894 | 0.0891 | 0.0892 | 0.0891 | 0.0892 | 0.0892 | 0.0893 | 0.0896 | 0.0893 | 0.0893 | 0.0895 | 0.0894 | 0.0895 | 0.0892 | 0.0894 | 0.0895 | 0.0893 | 0.0891 | 0.0895 | 0.0897 | 0.09 | 0.0899 | 0.0897 | 0.0897 | 0.0899 | 0.0898 | 0.0904 | 0.0899 | 0.0902 | 0.09 | 0.0899 | 0.0897 | 0.0898 | 0.0902 | 0.0899 | 0.0899 | 0.0898 | 0.0901 | 0.0901 | 0.0903 | 0.09 | 0.0899 | 0.0899 | 0.0898 | 0.0899 | 0.0898 | 0.0898 | 0.0898 | 0.0898 | 0.0899 | 0.0899 | 0.0899 | 0.0899 | 0.0898 | 0.0898 | 0.0898 | 0.09 | 0.09 | 0.09 | 0.0902 | 0.09 | 0.0904 | 0.0902 | 0.0901 | 0.0902 | 0.0903 | 0.0903 | 0.0902 | 0.0903 | 0.0904 | 0.0902 | 0.0902 | 0.0903 | 0.0904 | 0.0903 | 0.0902 | 0.0903 | 0.0904 | 0.0903 | 0.0902 | 0.0903 | 0.0903 | 0.0904 | 0.0903 | 0.0901 | 0.0903 | 0.0903 | 0.0901 | 0.09 | 0.0897 | 0.09 | 0.0899 | 0.0899 | 0.0899 | 0.0898 | 0.0898 | 0.0896 | 0.0897 | 0.0895 | 0.0895 | 0.0893 | 0.0894 | 0.0894 | 0.0897 | 0.0898 | 0.0897 | 0.0897 | 0.0898 | 0.0898 | 0.0899 | 0.0898 | 0.0899 | 0.0898 | 0.0898 | 0.0898 | 0.0898 | 0.0899 | 0.0897 | 0.0897 | 0.0897 | 0.0895 | 0.0896 | 0.0893 | 0.0888 | 0.089 | 0.0891 | 0.0892 | 0.0892 | 0.0893 | 0.0892 | 0.0892 | 0.0893 | 0.0892 | 0.0894 | 0.0893 | 0.0889 | 0.0891 | 0.0892 | 0.0891 | 0.0895 | 0.089 | 0.0891 | 0.0892 | 0.0888 | 0.0891 | 0.0891 | 0.0892 | 0.0893 | 0.0894 | 0.0894 | 0.0895 | 0.0893 | 0.0895 | 0.0894 | 0.0895 | 0.0895 | 0.0894 | 0.0895 | 0.0895 | 0.0895 | 0.0894 | 0.0893 | 0.0895 | 0.0895 | 0.0895 | 0.0895 | 0.089 | 0.0888 | 0.0891 | 0.0892 | 0.0894 | 0.0896 | 0.0901 | 0.0902 | 0.0898 | 0.0901 | 0.0898 | 0.09 | 0.0899 | 0.0895 | 0.0895 | 0.0895 | 0.0895 | 0.0893 | 0.0893 | 0.0893 | 0.0893 | 0.0893 | 0.0894 | 0.0893 | 0.0889 | 0.089 | 0.0891 | 0.0893 | 0.0894 | 0.0895 | 0.0894 | 0.0896 | 0.0896 | 0.0897 | 0.0898 | 0.0898 | 0.0898 | 0.0897 | 0.0898 | 0.0899 | 0.0899 | 0.09 | 0.09 | 0.09 | 0.09 | 0.09 | 0.09 | 0.09 | 0.0902 | 0.09 | 0.0899 | 0.09 | 0.0893 | 0.0898 | 0.0897 | 0.0898 | 0.0897 | 0.0897 | 0.0902 | 0.0898 | 0.0897 | 0.0898 | 0.0899 | 0.0899 | 0.0898 | 0.09 | 0.0899 | 0.0899 | 0.0899 | 0.09 | 0.09 | 0.09 | 0.0902 | 0.0902 | 0.0903 | 0.0902 | 0.0902 | 0.0903 | 0.0904 | 0.0901 | 0.0898 | 0.0899 | 0.09 | 0.0901 | 0.0902
H1 | 0.0995 | 0.0992 | 0.0993 | 0.0993 | 0.0992 | 0.0988 | 0.0986 | 0.0984 | 0.0984 | 0.0982 | 0.0981 | 0.0983 | 0.098 | 0.0986 | 0.0984 | 0.0978 | 0.0976 | 0.0979 | 0.0979 | 0.0981 | 0.098 | 0.0985 | 0.098 | 0.0983 | 0.0983 | 0.0982 | 0.0983 | 0.0983 | 0.0981 | 0.098 | 0.0983 | 0.0984 | 0.0985 | 0.0984 | 0.0983 | 0.0983 | 0.0984 | 0.0984 | 0.0983 | 0.0987 | 0.0986 | 0.0985 | 0.0984 | 0.0986 | 0.0983 | 0.0981 | 0.0983 | 0.0981 | 0.0983 | 0.0985 | 0.0986 | 0.0985 | 0.0984 | 0.0984 | 0.0983 | 0.0987 | 0.0985 | 0.0983 | 0.0984 | 0.0985 | 0.0986 | 0.0983 | 0.0982 | 0.0983 | 0.0979 | 0.0978 | 0.098 | 0.0979 | 0.0979 | 0.0979 | 0.0975 | 0.0974 | 0.0975 | 0.0976 | 0.0974 | 0.098 | 0.0979 | 0.098 | 0.0979 | 0.098 | 0.0979 | 0.0979 | 0.0978 | 0.0983 | 0.0984 | 0.0978 | 0.098 | 0.0981 | 0.0983 | 0.0982 | 0.0979 | 0.0982 | 0.0975 | 0.0971 | 0.0975 | 0.0977 | 0.0977 | 0.0978 | 0.0979 | 0.0979 | 0.098 | 0.0977 | 0.098 | 0.0984 | 0.098 | 0.098 | 0.0978 | 0.0976 | 0.0978 | 0.0975 | 0.0973 | 0.0975 | 0.0976 | 0.0973 | 0.0971 | 0.0974 | 0.0967 | 0.097 | 0.0972 | 0.0975 | 0.0976 | 0.0978 | 0.0979 | 0.0981 | 0.0981 | 0.0984 | 0.0983 | 0.0983 | 0.0989 | 0.0986 | 0.0983 | 0.0984 | 0.0985 | 0.0986 | 0.0984 | 0.099 | 0.0991 | 0.0986 | 0.099 | 0.0984 | 0.098 | 0.0982 | 0.098 | 0.0978 | 0.0979 | 0.0978 | 0.0981 | 0.098 | 0.0978 | 0.098 | 0.0974 | 0.0973 | 0.0977 | 0.0975 | 0.0976 | 0.0976 | 0.0979 | 0.098 | 0.0979 | 0.0983 | 0.0981 | 0.0985 | 0.0982 | 0.0983 | 0.0984 | 0.0983 | 0.0985 | 0.0984 | 0.0984 | 0.0987 | 0.0986 | 0.0988 | 0.099 | 0.0988 | 0.0988 | 0.0987 | 0.0984 | 0.0986 | 0.0984 | 0.0985 | 0.0985 | 0.0987 | 0.0985 | 0.0988 | 0.0985 | 0.0986 | 0.0988 | 0.0986 | 0.0996 | 0.099 | 0.0987 | 0.0989 | 0.0987 | 0.0991 | 0.0989 | 0.0988 | 0.0987 | 0.0984 | 0.0989 | 0.0983 | 0.0985 | 0.0986 | 0.0984 | 0.0986 | 0.0982 | 0.0984 | 0.0984 | 0.0981 | 0.0983 | 0.0989 | 0.0984 | 0.0983 | 0.0986 | 0.0983 | 0.0984 | 0.0981 | 0.0979 | 0.0985 | 0.0983 | 0.098 | 0.0979 | 0.0979 | 0.0986 | 0.0983 | 0.0981 | 0.0989 | 0.0983 | 0.0984 | 0.0983 | 0.097 | 0.0986 | 0.0979 | 0.0985 | 0.0978 | 0.0983 | 0.099 | 0.0979 | 0.0983 | 0.0985 | 0.098 | 0.0983 | 0.0981 | 0.0971 | 0.0983 | 0.0982 | 0.0982 | 0.0982 | 0.0984 | 0.0983 | 0.0984 | 0.0986 | 0.098 | 0.0978 | 0.098 | 0.098 | 0.0979 | 0.0976 | 0.0974 | 0.0976 | 0.0972 | 0.0973 | 0.0969 | 0.097 | 0.0973 | 0.0966 | 0.0976 | 0.0978 | 0.0975 | 0.0977 | 0.0977 | 0.0977 | 0.0977 | 0.0975 | 0.0973 | 0.0973 | 0.0979 | 0.0977 | 0.0962 | 0.0974 | 0.0974 | 0.0975 | 0.0978 | 0.0975 | 0.0977 | 0.0975 | 0.0964 | 0.0982 | 0.0972 | 0.0971 | 0.0973 | 0.0977 | 0.0981 | 0.0983 | 0.0983 | 0.0981 | 0.0982 | 0.0982 | 0.0978 | 0.099 | 0.0977 | 0.0974 | 0.0974 | 0.0964 | 0.0966 | 0.0981 | 0.0981 | 0.0981 | 0.0967 | 0.0982 | 0.0979 | 0.0982 | 0.0979 | 0.0996 | 0.0981 | 0.097 | 0.0981 | 0.0971 | 0.0989 | 0.0981 | 0.0987 | 0.098 | 0.0976 | 0.0979 | 0.0975 | 0.0978 | 0.0982 | 0.0987 | 0.0984 | 0.0986 | 0.0979 | 0.0986 | 0.0984 | 0.098 | 0.0979 | 0.0982 | 0.0981 | 0.0983 | 0.0982 | 0.0982 | 0.0984 | 0.0988 | 0.0967 | 0.0976 | 0.0967 | 0.0978 | 0.097 | 0.0973 | 0.0975 | 0.0971 | 0.0975 | 0.0965 | 0.0972 | 0.0976 | 0.0991 | 0.0986 | 0.0961 | 0.0984 | 0.0969 | 0.0968 | 0.0976 | 0.0974 | 0.0982 | 0.0961 | 0.097 | 0.0976 | 0.0965 | 0.0968 | 0.0987 | 0.0986 | 0.0987 | 0.0986 | 0.0979 | 0.0984 | 0.0995 | 0.1 | 0.0983 | 0.0989 | 0.0989 | 0.0993 | 0.0982 | 0.0974 | 0.0979 | 0.0981 | 0.0966 | 0.0967 | 0.0991 | 0.0967 | 0.097 | 0.0986 | 0.0968 | 0.0977 | 0.0966 | 0.098 | 0.0977 | 0.0975 | 0.0967 | 0.0967 | 0.0982 | 0.0981 | 0.0966 | 0.0976 | 0.0986 | 0.0967 | 0.0968 | 0.0986 | 0.0969 | 0.0986 | 0.099 | 0.1001 | 0.0997 | 0.0993 | 0.0994 | 0.0978 | 0.0993 | 0.0971 | 0.097 | 0.0994 | 0.0972 | 0.0972 | 0.097 | 0.0971 | 0.097 | 0.0971 | 0.098 | 0.0973 | 0.0972 | 0.0973 | 0.0971 | 0.097 | 0.097 | 0.0971 | 0.0972 | 0.0971 | 0.0969 | 0.0971 | 0.097 | 0.0969 | 0.0978 | 0.0974 | 0.0969 | 0.0986 | 0.099 | 0.0992 | 0.0983 | 0.0991 | 0.0988 | 0.0987 | 0.0989 | 0.0991 | 0.0982 | 0.0984 | 0.0979 | 0.099 | 0.0968 | 0.0965 | 0.0965 | 0.0965 | 0.0965 | 0.0969 | 0.0964 | 0.0966 | 0.0966 | 0.0966 | 0.0966 | 0.0966 | 0.0965 | 0.0963 | 0.0964 | 0.0965 | 0.0962 | 0.0964 | 0.0959 | 0.0954 | 0.0955 | 0.0958 | 0.0958 | 0.0959 | 0.0959 | 0.0959 | 0.0963 | 0.0972 | 0.0977 | 0.0974 | 0.0975 | 0.0976 | 0.0976 | 0.0979 | 0.0974 | 0.0981 | 0.0978 | 0.0973 | 0.0975 | 0.0981 | 0.0967 | 0.0964 | 0.0962 | 0.0962 | 0.0963 | 0.0968 | 0.0962 | 0.0965 | 0.0965 | 0.0967 | 0.0969 | 0.0966 | 0.0966 | 0.0967 | 0.0974 | 0.0975 | 0.0981 | 0.0966 | 0.0974 | 0.0968 | 0.0974 | 0.0993 | 0.0966 | 0.0977 | 0.0961 | 0.0971 | 0.0968 | 0.0983 | 0.0996 | 0.0973 | 0.0999 | 0.0998 | 0.0995 | 0.0998 | 0.0982 | 0.0994 | 0.0991 | 0.0993 | 0.0968 | 0.0986 | 0.0961 | 0.0962 | 0.0961 | 0.096 | 0.0983 | 0.0989 | 0.0967 | 0.0956 | 0.096 | 0.096 | 0.0965 | 0.0962 | 0.0963 | 0.0965 | 0.0964 | 0.0981 | 0.0966 | 0.0966 | 0.0964 | 0.0965 | 0.099 | 0.0967 | 0.0967 | 0.0968 | 0.0968 | 0.0969 | 0.0967 | 0.0968 | 0.0977 | 0.097 | 0.0967 | 0.097 | 0.097 | 0.0969 | 0.0965 | 0.0983 | 0.0965 | 0.0966 | 0.097 | 0.0968 | 0.0967 | 0.099 | 0.0966 | 0.0965 | 0.0985 | 0.0967 | 0.0967 | 0.0967 | 0.0977 | 0.0967 | 0.0967 | 0.0969 | 0.0967 | 0.0969 | 0.0968 | 0.0969 | 0.0997 | 0.097 | 0.0969 | 0.0971 | 0.0995 | 0.0974 | 0.0965 | 0.0978 | 0.0967 | 0.0971 | 0.0974
H2 | 0.0918 | 0.092 | 0.0919 | 0.0919 | 0.0918 | 0.0917 | 0.0917 | 0.0916 | 0.0915 | 0.0914 | 0.0914 | 0.0916 | 0.0916 | 0.0913 | 0.0914 | 0.0915 | 0.091 | 0.0911 | 0.0911 | 0.0912 | 0.0913 | 0.0916 | 0.0914 | 0.0914 | 0.0914 | 0.0915 | 0.0914 | 0.0914 | 0.0914 | 0.0913 | 0.0913 | 0.0915 | 0.0916 | 0.0916 | 0.0915 | 0.0916 | 0.0915 | 0.0916 | 0.0916 | 0.0916 | 0.0918 | 0.0916 | 0.0917 | 0.0915 | 0.0912 | 0.0912 | 0.0913 | 0.0914 | 0.0914 | 0.0915 | 0.0915 | 0.0915 | 0.0916 | 0.0915 | 0.0915 | 0.0915 | 0.0916 | 0.0915 | 0.0915 | 0.0915 | 0.0915 | 0.0913 | 0.0914 | 0.0913 | 0.0911 | 0.0909 | 0.0908 | 0.091 | 0.0909 | 0.0908 | 0.0906 | 0.0906 | 0.0906 | 0.0908 | 0.0906 | 0.0907 | 0.0909 | 0.0909 | 0.0909 | 0.0909 | 0.0911 | 0.091 | 0.0911 | 0.0912 | 0.0911 | 0.0911 | 0.0912 | 0.0913 | 0.0912 | 0.0912 | 0.0911 | 0.0912 | 0.0908 | 0.0904 | 0.0906 | 0.0907 | 0.0908 | 0.0908 | 0.0909 | 0.0908 | 0.091 | 0.0909 | 0.091 | 0.091 | 0.0911 | 0.0911 | 0.0909 | 0.091 | 0.091 | 0.0907 | 0.0907 | 0.0907 | 0.0907 | 0.0907 | 0.0906 | 0.0906 | 0.09 | 0.0904 | 0.0906 | 0.0907 | 0.091 | 0.0911 | 0.0911 | 0.0911 | 0.0912 | 0.0914 | 0.0915 | 0.0915 | 0.0919 | 0.0918 | 0.0917 | 0.0916 | 0.0916 | 0.0918 | 0.0919 | 0.0923 | 0.092 | 0.0918 | 0.0919 | 0.0918 | 0.0914 | 0.0914 | 0.0913 | 0.0912 | 0.0913 | 0.0912 | 0.0913 | 0.0913 | 0.0913 | 0.0913 | 0.0909 | 0.0905 | 0.0906 | 0.0911 | 0.0908 | 0.091 | 0.0911 | 0.0911 | 0.0913 | 0.0914 | 0.0914 | 0.0915 | 0.0916 | 0.0916 | 0.0916 | 0.0917 | 0.0917 | 0.0916 | 0.0916 | 0.0918 | 0.0921 | 0.0919 | 0.0921 | 0.0922 | 0.0918 | 0.0919 | 0.0918 | 0.0919 | 0.0919 | 0.0919 | 0.0919 | 0.092 | 0.0919 | 0.0919 | 0.0919 | 0.092 | 0.092 | 0.092 | 0.0921 | 0.0921 | 0.0921 | 0.0924 | 0.092 | 0.0921 | 0.0921 | 0.0921 | 0.0921 | 0.0919 | 0.0918 | 0.0917 | 0.0917 | 0.0919 | 0.0919 | 0.0918 | 0.0916 | 0.0916 | 0.0916 | 0.0916 | 0.0917 | 0.0916 | 0.0916 | 0.0917 | 0.0916 | 0.0915 | 0.0915 | 0.0915 | 0.0917 | 0.0917 | 0.0917 | 0.0917 | 0.0917 | 0.0918 | 0.0918 | 0.0919 | 0.0918 | 0.0921 | 0.0919 | 0.092 | 0.0923 | 0.0918 | 0.0921 | 0.0918 | 0.0915 | 0.0916 | 0.0917 | 0.0918 | 0.0917 | 0.0918 | 0.0918 | 0.0919 | 0.0919 | 0.0919 | 0.0919 | 0.0918 | 0.0917 | 0.0916 | 0.0917 | 0.0919 | 0.0915 | 0.0917 | 0.0914 | 0.0913 | 0.0912 | 0.0912 | 0.0911 | 0.0911 | 0.0911 | 0.0908 | 0.091 | 0.0908 | 0.0909 | 0.0909 | 0.0909 | 0.0909 | 0.0911 | 0.0911 | 0.0913 | 0.0912 | 0.0913 | 0.0912 | 0.0914 | 0.0913 | 0.0913 | 0.0914 | 0.0913 | 0.0914 | 0.0913 | 0.0912 | 0.0913 | 0.0913 | 0.0913 | 0.0913 | 0.0913 | 0.0912 | 0.0913 | 0.0913 | 0.0914 | 0.0907 | 0.0906 | 0.0907 | 0.091 | 0.0912 | 0.0913 | 0.0914 | 0.0915 | 0.0916 | 0.0915 | 0.0915 | 0.0913 | 0.0912 | 0.0913 | 0.0916 | 0.0914 | 0.0916 | 0.0917 | 0.0918 | 0.0915 | 0.0917 | 0.0919 | 0.0918 | 0.0921 | 0.0918 | 0.0919 | 0.0918 | 0.092 | 0.0921 | 0.0921 | 0.0922 | 0.0924 | 0.0924 | 0.092 | 0.0917 | 0.0918 | 0.0917 | 0.0916 | 0.0917 | 0.0919 | 0.0915 | 0.0915 | 0.0916 | 0.0916 | 0.0915 | 0.0913 | 0.0914 | 0.0913 | 0.0913 | 0.0912 | 0.0913 | 0.0912 | 0.0912 | 0.0911 | 0.0909 | 0.0909 | 0.0909 | 0.0909 | 0.0911 | 0.091 | 0.091 | 0.0912 | 0.091 | 0.0912 | 0.091 | 0.0911 | 0.0909 | 0.0911 | 0.091 | 0.0913 | 0.0911 | 0.0911 | 0.0913 | 0.0912 | 0.0913 | 0.091 | 0.0914 | 0.0911 | 0.0915 | 0.0914 | 0.0916 | 0.0916 | 0.0917 | 0.0916 | 0.0917 | 0.0917 | 0.0917 | 0.0918 | 0.092 | 0.0918 | 0.0916 | 0.0917 | 0.0917 | 0.0916 | 0.0916 | 0.0917 | 0.0919 | 0.0916 | 0.0917 | 0.0918 | 0.092 | 0.0919 | 0.0918 | 0.0918 | 0.0916 | 0.0916 | 0.0917 | 0.0917 | 0.0917 | 0.0917 | 0.0917 | 0.0918 | 0.0917 | 0.0916 | 0.0917 | 0.0917 | 0.0916 | 0.0918 | 0.092 | 0.0918 | 0.092 | 0.0922 | 0.0921 | 0.0922 | 0.0923 | 0.0921 | 0.0923 | 0.0922 | 0.0922 | 0.0922 | 0.0924 | 0.0922 | 0.0922 | 0.0921 | 0.0922 | 0.0924 | 0.0922 | 0.0922 | 0.0923 | 0.0923 | 0.0922 | 0.0922 | 0.0922 | 0.0922 | 0.0924 | 0.0922 | 0.0921 | 0.0922 | 0.0921 | 0.0921 | 0.092 | 0.092 | 0.0918 | 0.0919 | 0.092 | 0.0919 | 0.0918 | 0.0918 | 0.0916 | 0.0919 | 0.0916 | 0.0914 | 0.0913 | 0.0914 | 0.0915 | 0.0915 | 0.0915 | 0.0916 | 0.0916 | 0.0917 | 0.0917 | 0.0918 | 0.0916 | 0.0917 | 0.0916 | 0.0917 | 0.0917 | 0.0917 | 0.0916 | 0.0916 | 0.0916 | 0.0916 | 0.0915 | 0.0915 | 0.0911 | 0.0907 | 0.0907 | 0.0909 | 0.091 | 0.0911 | 0.0911 | 0.0911 | 0.0912 | 0.0912 | 0.091 | 0.0911 | 0.0912 | 0.091 | 0.091 | 0.0913 | 0.0911 | 0.0911 | 0.0911 | 0.091 | 0.0912 | 0.091 | 0.091 | 0.0911 | 0.091 | 0.0912 | 0.0912 | 0.0913 | 0.0914 | 0.0912 | 0.0914 | 0.0913 | 0.0913 | 0.0913 | 0.0917 | 0.0914 | 0.0914 | 0.0914 | 0.0913 | 0.0912 | 0.0914 | 0.0913 | 0.0914 | 0.0912 | 0.0909 | 0.0907 | 0.0908 | 0.091 | 0.0913 | 0.0917 | 0.0917 | 0.0919 | 0.092 | 0.092 | 0.0918 | 0.0919 | 0.0915 | 0.0916 | 0.0915 | 0.0915 | 0.0914 | 0.0914 | 0.0917 | 0.0912 | 0.0914 | 0.0911 | 0.0912 | 0.0911 | 0.0908 | 0.0907 | 0.0909 | 0.0911 | 0.0913 | 0.0913 | 0.0913 | 0.0917 | 0.0916 | 0.0916 | 0.0916 | 0.0917 | 0.0917 | 0.0918 | 0.0918 | 0.0918 | 0.0918 | 0.0919 | 0.0919 | 0.0918 | 0.0919 | 0.0923 | 0.0918 | 0.092 | 0.0921 | 0.0923 | 0.0921 | 0.092 | 0.0916 | 0.0917 | 0.0918 | 0.0917 | 0.0919 | 0.0919 | 0.0918 | 0.0919 | 0.0917 | 0.0917 | 0.0918 | 0.0917 | 0.092 | 0.0919 | 0.0918 | 0.0919 | 0.0919 | 0.0919 | 0.0919 | 0.092 | 0.092 | 0.092 | 0.0921 | 0.0921 | 0.0922 | 0.0922 | 0.0923 | 0.092 | 0.0918 | 0.0918 | 0.092 | 0.0921 | 0.0921
H3 | 0.0922 | 0.0923 | 0.0921 | 0.0922 | 0.092 | 0.0919 | 0.0919 | 0.0918 | 0.0917 | 0.0916 | 0.0915 | 0.0918 | 0.0916 | 0.0916 | 0.0915 | 0.0915 | 0.0913 | 0.0913 | 0.0914 | 0.0914 | 0.0916 | 0.0915 | 0.0917 | 0.0917 | 0.0916 | 0.0917 | 0.0918 | 0.0917 | 0.0917 | 0.0917 | 0.0917 | 0.0917 | 0.092 | 0.0918 | 0.0919 | 0.0917 | 0.0917 | 0.0918 | 0.0917 | 0.0917 | 0.0919 | 0.0919 | 0.0918 | 0.0918 | 0.0915 | 0.0913 | 0.0918 | 0.0916 | 0.0917 | 0.0917 | 0.0917 | 0.0917 | 0.0917 | 0.0918 | 0.0918 | 0.0918 | 0.0918 | 0.0917 | 0.0917 | 0.0917 | 0.0917 | 0.0917 | 0.0916 | 0.0914 | 0.0913 | 0.0911 | 0.0911 | 0.0912 | 0.0911 | 0.091 | 0.0908 | 0.0908 | 0.0907 | 0.0909 | 0.0909 | 0.091 | 0.091 | 0.091 | 0.0911 | 0.0911 | 0.0911 | 0.0912 | 0.0913 | 0.0913 | 0.0913 | 0.0912 | 0.0913 | 0.0914 | 0.0913 | 0.0913 | 0.0913 | 0.0914 | 0.0909 | 0.0905 | 0.0908 | 0.0908 | 0.0909 | 0.091 | 0.091 | 0.091 | 0.0911 | 0.0911 | 0.091 | 0.0911 | 0.0911 | 0.0911 | 0.0914 | 0.0911 | 0.0908 | 0.0909 | 0.0907 | 0.0908 | 0.0908 | 0.0908 | 0.0907 | 0.0907 | 0.09 | 0.0905 | 0.0907 | 0.0908 | 0.0911 | 0.0911 | 0.0911 | 0.0912 | 0.0914 | 0.0915 | 0.0916 | 0.0915 | 0.0916 | 0.0917 | 0.0917 | 0.0916 | 0.0916 | 0.0918 | 0.092 | 0.092 | 0.0921 | 0.0919 | 0.0922 | 0.0918 | 0.0914 | 0.0914 | 0.0914 | 0.0913 | 0.0914 | 0.0914 | 0.0913 | 0.0913 | 0.0913 | 0.0913 | 0.0909 | 0.0906 | 0.0907 | 0.0908 | 0.0909 | 0.091 | 0.0912 | 0.0912 | 0.0913 | 0.0914 | 0.0915 | 0.0916 | 0.0916 | 0.0916 | 0.0916 | 0.0918 | 0.0917 | 0.0919 | 0.0917 | 0.0918 | 0.092 | 0.092 | 0.0921 | 0.0922 | 0.0919 | 0.0919 | 0.0919 | 0.0919 | 0.0919 | 0.0919 | 0.092 | 0.092 | 0.0918 | 0.0919 | 0.092 | 0.0919 | 0.0919 | 0.0921 | 0.0921 | 0.0921 | 0.0921 | 0.0921 | 0.0921 | 0.0921 | 0.0921 | 0.0921 | 0.0921 | 0.0919 | 0.0918 | 0.0917 | 0.0918 | 0.0919 | 0.0919 | 0.0919 | 0.0916 | 0.0917 | 0.0916 | 0.0916 | 0.0917 | 0.0916 | 0.0916 | 0.0916 | 0.0916 | 0.0915 | 0.0917 | 0.0915 | 0.0916 | 0.0917 | 0.0917 | 0.0917 | 0.0917 | 0.092 | 0.0919 | 0.0919 | 0.092 | 0.0922 | 0.092 | 0.092 | 0.092 | 0.0919 | 0.092 | 0.0918 | 0.0916 | 0.0914 | 0.0918 | 0.0918 | 0.0918 | 0.0918 | 0.0919 | 0.0919 | 0.0919 | 0.0919 | 0.0919 | 0.0917 | 0.0917 | 0.0916 | 0.0917 | 0.0921 | 0.0917 | 0.0917 | 0.0915 | 0.0911 | 0.0912 | 0.0908 | 0.0911 | 0.091 | 0.0912 | 0.0908 | 0.0908 | 0.0909 | 0.0912 | 0.0909 | 0.0909 | 0.0909 | 0.0912 | 0.0911 | 0.0913 | 0.0913 | 0.0912 | 0.0915 | 0.0914 | 0.0914 | 0.0913 | 0.0914 | 0.0913 | 0.0913 | 0.0914 | 0.0912 | 0.0914 | 0.0914 | 0.0913 | 0.0913 | 0.0914 | 0.0913 | 0.0913 | 0.0911 | 0.0914 | 0.0907 | 0.0905 | 0.0906 | 0.091 | 0.0913 | 0.0915 | 0.0915 | 0.0916 | 0.0917 | 0.0916 | 0.0914 | 0.0914 | 0.0917 | 0.0914 | 0.0915 | 0.0916 | 0.0916 | 0.0916 | 0.0916 | 0.0916 | 0.0917 | 0.0918 | 0.0917 | 0.0919 | 0.0919 | 0.0919 | 0.092 | 0.092 | 0.0921 | 0.0921 | 0.0924 | 0.0924 | 0.0924 | 0.092 | 0.0918 | 0.0916 | 0.0919 | 0.0916 | 0.0917 | 0.0918 | 0.0916 | 0.0916 | 0.0917 | 0.0916 | 0.0916 | 0.0914 | 0.0913 | 0.0912 | 0.0914 | 0.0914 | 0.0915 | 0.0913 | 0.0913 | 0.0912 | 0.091 | 0.0909 | 0.0909 | 0.0912 | 0.0909 | 0.0909 | 0.091 | 0.0908 | 0.091 | 0.0909 | 0.0911 | 0.0911 | 0.091 | 0.091 | 0.0913 | 0.0911 | 0.0914 | 0.0911 | 0.0913 | 0.0912 | 0.0913 | 0.091 | 0.0911 | 0.0912 | 0.0913 | 0.0915 | 0.0916 | 0.0919 | 0.0916 | 0.0915 | 0.0918 | 0.0917 | 0.0915 | 0.0916 | 0.0917 | 0.0919 | 0.0917 | 0.0918 | 0.0917 | 0.0918 | 0.0916 | 0.0917 | 0.0917 | 0.0916 | 0.0919 | 0.0918 | 0.0919 | 0.0919 | 0.0918 | 0.0918 | 0.0916 | 0.0916 | 0.0916 | 0.0916 | 0.0916 | 0.0916 | 0.0917 | 0.0917 | 0.0916 | 0.0917 | 0.0918 | 0.0917 | 0.0916 | 0.0916 | 0.0921 | 0.0917 | 0.092 | 0.0921 | 0.0921 | 0.0921 | 0.0921 | 0.092 | 0.0922 | 0.0923 | 0.0921 | 0.0922 | 0.0923 | 0.0922 | 0.0921 | 0.0924 | 0.0923 | 0.0923 | 0.0921 | 0.0922 | 0.0923 | 0.0923 | 0.0921 | 0.0922 | 0.0922 | 0.0922 | 0.0923 | 0.0921 | 0.0921 | 0.0922 | 0.0921 | 0.092 | 0.092 | 0.0921 | 0.0919 | 0.0919 | 0.092 | 0.0918 | 0.0919 | 0.0918 | 0.0918 | 0.0917 | 0.0916 | 0.0914 | 0.0913 | 0.0914 | 0.0914 | 0.0915 | 0.0916 | 0.0916 | 0.0917 | 0.0917 | 0.0917 | 0.0916 | 0.0917 | 0.0917 | 0.0916 | 0.0917 | 0.0916 | 0.0917 | 0.0918 | 0.0916 | 0.0916 | 0.0917 | 0.0914 | 0.0914 | 0.091 | 0.0906 | 0.091 | 0.0909 | 0.091 | 0.0911 | 0.0911 | 0.0911 | 0.0912 | 0.0911 | 0.0911 | 0.0912 | 0.091 | 0.0908 | 0.091 | 0.0911 | 0.0911 | 0.0912 | 0.0908 | 0.091 | 0.0912 | 0.091 | 0.091 | 0.091 | 0.091 | 0.0912 | 0.0912 | 0.0913 | 0.0913 | 0.0913 | 0.0913 | 0.0913 | 0.0913 | 0.0913 | 0.0913 | 0.0913 | 0.0914 | 0.0914 | 0.0913 | 0.0913 | 0.0914 | 0.0912 | 0.0914 | 0.0913 | 0.0908 | 0.0907 | 0.0908 | 0.091 | 0.0912 | 0.0916 | 0.0917 | 0.0917 | 0.0918 | 0.0922 | 0.0919 | 0.0919 | 0.0917 | 0.0914 | 0.0914 | 0.0913 | 0.0913 | 0.0914 | 0.0912 | 0.0912 | 0.0911 | 0.091 | 0.0912 | 0.0911 | 0.0908 | 0.0908 | 0.091 | 0.0913 | 0.0914 | 0.0917 | 0.0913 | 0.0915 | 0.0915 | 0.0916 | 0.0916 | 0.0916 | 0.0915 | 0.0917 | 0.0917 | 0.0917 | 0.0918 | 0.0918 | 0.0919 | 0.0918 | 0.0919 | 0.0919 | 0.092 | 0.092 | 0.0918 | 0.0921 | 0.0924 | 0.092 | 0.0915 | 0.0916 | 0.0917 | 0.0916 | 0.0917 | 0.0917 | 0.0918 | 0.0917 | 0.0916 | 0.0917 | 0.0917 | 0.0917 | 0.0918 | 0.0918 | 0.0918 | 0.0918 | 0.0918 | 0.0918 | 0.0918 | 0.0919 | 0.0922 | 0.0919 | 0.092 | 0.092 | 0.0921 | 0.0921 | 0.0923 | 0.092 | 0.0917 | 0.0917 | 0.0919 | 0.0921 | 0.0921
H4 | 0.0931 | 0.0932 | 0.0931 | 0.0931 | 0.0929 | 0.0929 | 0.0929 | 0.0928 | 0.0926 | 0.0924 | 0.0926 | 0.0926 | 0.0926 | 0.0925 | 0.0926 | 0.0924 | 0.0922 | 0.0923 | 0.0924 | 0.0924 | 0.0925 | 0.0925 | 0.0926 | 0.0928 | 0.0925 | 0.0926 | 0.0927 | 0.0925 | 0.0927 | 0.0926 | 0.0926 | 0.0931 | 0.0928 | 0.0928 | 0.0928 | 0.0927 | 0.0926 | 0.0927 | 0.0926 | 0.0927 | 0.0928 | 0.0928 | 0.0927 | 0.0927 | 0.0924 | 0.0924 | 0.0924 | 0.0925 | 0.0925 | 0.0926 | 0.0927 | 0.0926 | 0.0926 | 0.0931 | 0.0925 | 0.0926 | 0.0927 | 0.0925 | 0.0926 | 0.0926 | 0.0925 | 0.0925 | 0.0925 | 0.0923 | 0.0922 | 0.092 | 0.0919 | 0.092 | 0.092 | 0.0918 | 0.0916 | 0.0917 | 0.0916 | 0.0918 | 0.0917 | 0.0918 | 0.092 | 0.0919 | 0.0919 | 0.092 | 0.0924 | 0.092 | 0.0921 | 0.0922 | 0.0921 | 0.092 | 0.0921 | 0.0922 | 0.0922 | 0.0922 | 0.0923 | 0.0923 | 0.0917 | 0.0914 | 0.0915 | 0.0916 | 0.0918 | 0.0918 | 0.0918 | 0.0919 | 0.0921 | 0.0918 | 0.0919 | 0.092 | 0.092 | 0.092 | 0.0919 | 0.0919 | 0.0917 | 0.0916 | 0.0916 | 0.0916 | 0.0916 | 0.0918 | 0.0915 | 0.0915 | 0.0909 | 0.0913 | 0.0915 | 0.0917 | 0.092 | 0.092 | 0.092 | 0.0919 | 0.0921 | 0.0923 | 0.0923 | 0.0926 | 0.0924 | 0.0925 | 0.0926 | 0.0926 | 0.0925 | 0.0927 | 0.0927 | 0.0928 | 0.0928 | 0.0927 | 0.0928 | 0.0926 | 0.0923 | 0.0923 | 0.0923 | 0.0921 | 0.0922 | 0.0921 | 0.0923 | 0.0922 | 0.0922 | 0.0922 | 0.0918 | 0.0914 | 0.0915 | 0.0916 | 0.0917 | 0.0918 | 0.0919 | 0.092 | 0.0922 | 0.0922 | 0.0922 | 0.0924 | 0.0925 | 0.0925 | 0.0925 | 0.0925 | 0.0925 | 0.0924 | 0.0925 | 0.0927 | 0.0928 | 0.0927 | 0.0929 | 0.093 | 0.0927 | 0.0926 | 0.0926 | 0.0926 | 0.0926 | 0.0926 | 0.0928 | 0.0927 | 0.0926 | 0.0927 | 0.0927 | 0.0927 | 0.093 | 0.0928 | 0.0929 | 0.0928 | 0.0928 | 0.0928 | 0.0928 | 0.0928 | 0.0929 | 0.0929 | 0.0929 | 0.0927 | 0.0926 | 0.0925 | 0.0925 | 0.0928 | 0.0927 | 0.0926 | 0.0924 | 0.0924 | 0.0928 | 0.0924 | 0.0924 | 0.0924 | 0.0924 | 0.0927 | 0.0924 | 0.0922 | 0.0924 | 0.0923 | 0.0924 | 0.0924 | 0.0925 | 0.0925 | 0.0925 | 0.0925 | 0.0926 | 0.0927 | 0.0927 | 0.093 | 0.0926 | 0.0927 | 0.0928 | 0.0926 | 0.0929 | 0.0924 | 0.0923 | 0.0922 | 0.0924 | 0.0925 | 0.0925 | 0.0926 | 0.0927 | 0.0926 | 0.0927 | 0.0927 | 0.0927 | 0.0925 | 0.0925 | 0.0924 | 0.0926 | 0.0927 | 0.0922 | 0.0925 | 0.0921 | 0.0921 | 0.092 | 0.0919 | 0.092 | 0.0919 | 0.0919 | 0.0914 | 0.0917 | 0.0915 | 0.0919 | 0.0917 | 0.0916 | 0.0917 | 0.0919 | 0.0919 | 0.0919 | 0.092 | 0.0921 | 0.0919 | 0.0921 | 0.0921 | 0.0921 | 0.0921 | 0.0921 | 0.0922 | 0.0922 | 0.0919 | 0.0924 | 0.0921 | 0.092 | 0.092 | 0.092 | 0.092 | 0.0921 | 0.0921 | 0.0923 | 0.0916 | 0.0914 | 0.0915 | 0.0916 | 0.092 | 0.0922 | 0.0922 | 0.0923 | 0.0925 | 0.0923 | 0.0922 | 0.0921 | 0.0919 | 0.0921 | 0.0923 | 0.0922 | 0.0924 | 0.0925 | 0.0924 | 0.0923 | 0.0924 | 0.0926 | 0.0926 | 0.0926 | 0.0926 | 0.0925 | 0.0927 | 0.0927 | 0.0928 | 0.0929 | 0.0933 | 0.0931 | 0.0931 | 0.0927 | 0.0924 | 0.0924 | 0.0924 | 0.0923 | 0.0924 | 0.0923 | 0.0925 | 0.0923 | 0.0923 | 0.0926 | 0.0922 | 0.0921 | 0.0924 | 0.0922 | 0.0923 | 0.0921 | 0.0922 | 0.0919 | 0.092 | 0.0919 | 0.0917 | 0.0915 | 0.0918 | 0.0917 | 0.0916 | 0.0917 | 0.0918 | 0.0917 | 0.0917 | 0.0916 | 0.0918 | 0.0918 | 0.0916 | 0.0918 | 0.0918 | 0.0918 | 0.0918 | 0.0918 | 0.092 | 0.092 | 0.0921 | 0.0918 | 0.0919 | 0.0922 | 0.0923 | 0.0921 | 0.0923 | 0.0924 | 0.0925 | 0.0924 | 0.0924 | 0.0924 | 0.0924 | 0.0924 | 0.0927 | 0.0925 | 0.0925 | 0.0925 | 0.0924 | 0.0923 | 0.0927 | 0.0926 | 0.0924 | 0.0924 | 0.0925 | 0.0925 | 0.0927 | 0.0926 | 0.0925 | 0.0925 | 0.0923 | 0.0923 | 0.0924 | 0.0923 | 0.0923 | 0.0923 | 0.0923 | 0.0924 | 0.0924 | 0.0924 | 0.0924 | 0.0923 | 0.0924 | 0.0924 | 0.0926 | 0.0925 | 0.0927 | 0.0929 | 0.0928 | 0.0929 | 0.093 | 0.0928 | 0.0931 | 0.0929 | 0.0929 | 0.0929 | 0.093 | 0.0929 | 0.0928 | 0.0929 | 0.0929 | 0.093 | 0.0929 | 0.0929 | 0.093 | 0.093 | 0.0928 | 0.0928 | 0.0929 | 0.093 | 0.093 | 0.0929 | 0.0928 | 0.0929 | 0.0928 | 0.0927 | 0.0928 | 0.0927 | 0.0925 | 0.0927 | 0.0926 | 0.0921 | 0.0925 | 0.0926 | 0.0925 | 0.0924 | 0.0923 | 0.0921 | 0.0918 | 0.0917 | 0.0923 | 0.0923 | 0.0923 | 0.0923 | 0.0924 | 0.0925 | 0.0924 | 0.0925 | 0.0923 | 0.0924 | 0.0924 | 0.0925 | 0.0923 | 0.0924 | 0.0925 | 0.0923 | 0.0923 | 0.0923 | 0.0922 | 0.0922 | 0.0919 | 0.0914 | 0.0915 | 0.0917 | 0.0917 | 0.0919 | 0.0918 | 0.0918 | 0.0922 | 0.0919 | 0.0915 | 0.0919 | 0.0918 | 0.0918 | 0.0918 | 0.0918 | 0.0918 | 0.0919 | 0.0919 | 0.0918 | 0.0919 | 0.0917 | 0.0917 | 0.0917 | 0.0917 | 0.092 | 0.0919 | 0.092 | 0.0921 | 0.0919 | 0.0925 | 0.092 | 0.092 | 0.0921 | 0.092 | 0.092 | 0.0921 | 0.0921 | 0.0919 | 0.0919 | 0.0925 | 0.092 | 0.0921 | 0.0921 | 0.0916 | 0.0914 | 0.0915 | 0.0917 | 0.092 | 0.0923 | 0.0925 | 0.0927 | 0.0926 | 0.0927 | 0.0924 | 0.0926 | 0.0922 | 0.0923 | 0.0923 | 0.0921 | 0.0921 | 0.0921 | 0.092 | 0.0919 | 0.0918 | 0.0917 | 0.0919 | 0.0918 | 0.0915 | 0.0915 | 0.0916 | 0.0919 | 0.092 | 0.0921 | 0.092 | 0.0923 | 0.0924 | 0.0923 | 0.0924 | 0.0923 | 0.0924 | 0.0924 | 0.0924 | 0.0927 | 0.0925 | 0.0925 | 0.0926 | 0.0925 | 0.0926 | 0.0926 | 0.0927 | 0.0927 | 0.0927 | 0.0927 | 0.0928 | 0.0927 | 0.0922 | 0.0925 | 0.0924 | 0.0925 | 0.0925 | 0.0926 | 0.0924 | 0.0925 | 0.0924 | 0.0923 | 0.0925 | 0.0924 | 0.0924 | 0.0925 | 0.0926 | 0.0926 | 0.0924 | 0.0924 | 0.0926 | 0.0927 | 0.0927 | 0.0927 | 0.0927 | 0.0927 | 0.0928 | 0.0929 | 0.093 | 0.0927 | 0.0924 | 0.0924 | 0.0926 | 0.0928 | 0.0928
H5 | 0.0921 | 0.0918 | 0.0919 | 0.0918 | 0.0917 | 0.0916 | 0.0916 | 0.0915 | 0.0914 | 0.0913 | 0.0914 | 0.0914 | 0.0913 | 0.0913 | 0.0914 | 0.0911 | 0.0909 | 0.091 | 0.0912 | 0.0912 | 0.0913 | 0.0913 | 0.0914 | 0.0914 | 0.0914 | 0.0914 | 0.0914 | 0.0914 | 0.0915 | 0.0914 | 0.0914 | 0.0916 | 0.0917 | 0.0916 | 0.0916 | 0.0916 | 0.0916 | 0.0917 | 0.0915 | 0.0915 | 0.0916 | 0.0917 | 0.0917 | 0.0916 | 0.0913 | 0.0912 | 0.0913 | 0.0914 | 0.0918 | 0.0915 | 0.0916 | 0.0915 | 0.0916 | 0.0917 | 0.0915 | 0.0916 | 0.0917 | 0.0916 | 0.0916 | 0.0915 | 0.0916 | 0.0917 | 0.0915 | 0.0914 | 0.0912 | 0.091 | 0.091 | 0.0911 | 0.0911 | 0.0908 | 0.0907 | 0.0906 | 0.0907 | 0.0909 | 0.0907 | 0.0909 | 0.091 | 0.091 | 0.091 | 0.091 | 0.0911 | 0.0911 | 0.0911 | 0.0913 | 0.0912 | 0.0912 | 0.0913 | 0.0914 | 0.0913 | 0.0913 | 0.0913 | 0.0912 | 0.0909 | 0.0905 | 0.0907 | 0.0907 | 0.0909 | 0.0909 | 0.091 | 0.091 | 0.091 | 0.0911 | 0.091 | 0.0911 | 0.0911 | 0.0911 | 0.091 | 0.091 | 0.0909 | 0.0908 | 0.0908 | 0.0907 | 0.0908 | 0.0908 | 0.0908 | 0.0907 | 0.09 | 0.0904 | 0.0906 | 0.0908 | 0.0911 | 0.0911 | 0.0912 | 0.0911 | 0.0913 | 0.0915 | 0.0918 | 0.0915 | 0.0916 | 0.0916 | 0.0917 | 0.0917 | 0.0917 | 0.0917 | 0.092 | 0.0919 | 0.092 | 0.0919 | 0.0919 | 0.0917 | 0.0913 | 0.0914 | 0.0914 | 0.0912 | 0.0913 | 0.0912 | 0.0913 | 0.0912 | 0.0913 | 0.0913 | 0.0909 | 0.0905 | 0.0906 | 0.0908 | 0.0908 | 0.091 | 0.0911 | 0.0915 | 0.0913 | 0.0914 | 0.0914 | 0.0916 | 0.0916 | 0.0916 | 0.092 | 0.0917 | 0.0916 | 0.0916 | 0.0917 | 0.0918 | 0.0919 | 0.092 | 0.0922 | 0.0921 | 0.0918 | 0.0922 | 0.0918 | 0.0919 | 0.0919 | 0.0919 | 0.0919 | 0.0919 | 0.0919 | 0.0919 | 0.092 | 0.0919 | 0.0919 | 0.092 | 0.0921 | 0.0921 | 0.0921 | 0.092 | 0.092 | 0.0921 | 0.092 | 0.092 | 0.0921 | 0.0919 | 0.0918 | 0.0917 | 0.0917 | 0.0919 | 0.0918 | 0.0918 | 0.0915 | 0.0917 | 0.0916 | 0.0915 | 0.0916 | 0.0916 | 0.0915 | 0.0916 | 0.0916 | 0.0915 | 0.0915 | 0.0914 | 0.0917 | 0.0915 | 0.0917 | 0.0917 | 0.0919 | 0.0918 | 0.0923 | 0.0921 | 0.0919 | 0.0921 | 0.0919 | 0.092 | 0.0921 | 0.092 | 0.0921 | 0.0918 | 0.0916 | 0.0915 | 0.0917 | 0.092 | 0.0919 | 0.0922 | 0.0919 | 0.0919 | 0.0919 | 0.0919 | 0.0918 | 0.0919 | 0.0917 | 0.0916 | 0.0919 | 0.0921 | 0.0916 | 0.0915 | 0.0915 | 0.0911 | 0.0913 | 0.0913 | 0.0912 | 0.091 | 0.0912 | 0.0909 | 0.0908 | 0.0907 | 0.0908 | 0.0908 | 0.0908 | 0.0907 | 0.0913 | 0.091 | 0.0912 | 0.0912 | 0.0912 | 0.0911 | 0.0913 | 0.0914 | 0.0913 | 0.0913 | 0.0913 | 0.0913 | 0.0913 | 0.0911 | 0.0914 | 0.0913 | 0.0913 | 0.0912 | 0.0913 | 0.0912 | 0.0913 | 0.0912 | 0.0912 | 0.0907 | 0.0905 | 0.0904 | 0.091 | 0.0912 | 0.0912 | 0.0912 | 0.0913 | 0.0915 | 0.0916 | 0.0914 | 0.0916 | 0.0912 | 0.0913 | 0.0915 | 0.0917 | 0.0916 | 0.0916 | 0.0916 | 0.0915 | 0.0917 | 0.0918 | 0.0917 | 0.0917 | 0.0918 | 0.0918 | 0.0919 | 0.092 | 0.0921 | 0.092 | 0.0921 | 0.0924 | 0.0922 | 0.0919 | 0.0916 | 0.0915 | 0.0916 | 0.0915 | 0.0915 | 0.0913 | 0.0918 | 0.0915 | 0.0917 | 0.0915 | 0.0914 | 0.0913 | 0.0915 | 0.0913 | 0.0913 | 0.0914 | 0.0913 | 0.0911 | 0.0912 | 0.0912 | 0.0909 | 0.0908 | 0.091 | 0.0909 | 0.0909 | 0.091 | 0.0912 | 0.0909 | 0.091 | 0.0908 | 0.091 | 0.0912 | 0.0909 | 0.091 | 0.0911 | 0.091 | 0.0911 | 0.0911 | 0.0912 | 0.0912 | 0.0912 | 0.091 | 0.091 | 0.0911 | 0.0918 | 0.091 | 0.0914 | 0.0913 | 0.0917 | 0.0915 | 0.0919 | 0.0916 | 0.0916 | 0.0916 | 0.0916 | 0.0917 | 0.0918 | 0.0917 | 0.0917 | 0.0915 | 0.0917 | 0.0916 | 0.092 | 0.0916 | 0.0917 | 0.0917 | 0.0919 | 0.0918 | 0.0917 | 0.0918 | 0.0916 | 0.0916 | 0.0917 | 0.0915 | 0.0915 | 0.0916 | 0.0916 | 0.0916 | 0.0916 | 0.0917 | 0.0917 | 0.0915 | 0.0915 | 0.0916 | 0.0919 | 0.0917 | 0.0918 | 0.092 | 0.0919 | 0.092 | 0.0921 | 0.092 | 0.0921 | 0.0921 | 0.0921 | 0.0921 | 0.0921 | 0.0922 | 0.092 | 0.092 | 0.092 | 0.0922 | 0.0921 | 0.0921 | 0.0922 | 0.0922 | 0.0921 | 0.0921 | 0.0921 | 0.0921 | 0.0921 | 0.0921 | 0.092 | 0.0921 | 0.092 | 0.0921 | 0.0919 | 0.0916 | 0.0918 | 0.092 | 0.0919 | 0.0916 | 0.0917 | 0.0916 | 0.0915 | 0.0916 | 0.0915 | 0.0913 | 0.0912 | 0.0913 | 0.0913 | 0.0914 | 0.0915 | 0.0914 | 0.0916 | 0.0915 | 0.0916 | 0.0917 | 0.0914 | 0.0915 | 0.0914 | 0.0916 | 0.0915 | 0.0916 | 0.0916 | 0.0915 | 0.0916 | 0.0916 | 0.0913 | 0.0914 | 0.091 | 0.0905 | 0.0906 | 0.0909 | 0.0909 | 0.0909 | 0.091 | 0.0909 | 0.091 | 0.0911 | 0.0909 | 0.091 | 0.0909 | 0.0908 | 0.0909 | 0.0909 | 0.0908 | 0.0911 | 0.0909 | 0.0909 | 0.091 | 0.0909 | 0.0909 | 0.0909 | 0.0908 | 0.0911 | 0.0911 | 0.0911 | 0.0911 | 0.0912 | 0.0912 | 0.0912 | 0.0912 | 0.0912 | 0.0913 | 0.0913 | 0.0913 | 0.0913 | 0.0913 | 0.0911 | 0.0913 | 0.0912 | 0.0915 | 0.0912 | 0.0908 | 0.0906 | 0.0906 | 0.0909 | 0.0912 | 0.0917 | 0.0916 | 0.0917 | 0.0916 | 0.0919 | 0.0917 | 0.0916 | 0.0916 | 0.0916 | 0.0913 | 0.0913 | 0.0911 | 0.0914 | 0.0911 | 0.0911 | 0.091 | 0.0909 | 0.091 | 0.0909 | 0.0907 | 0.0907 | 0.0908 | 0.091 | 0.0912 | 0.0913 | 0.0912 | 0.0914 | 0.0914 | 0.0915 | 0.0916 | 0.0916 | 0.0916 | 0.0915 | 0.0917 | 0.0916 | 0.0917 | 0.0918 | 0.0919 | 0.0918 | 0.0918 | 0.0919 | 0.0919 | 0.092 | 0.092 | 0.092 | 0.0921 | 0.0921 | 0.0915 | 0.0915 | 0.0914 | 0.0916 | 0.0917 | 0.0918 | 0.0917 | 0.0917 | 0.0916 | 0.0916 | 0.0916 | 0.0916 | 0.0917 | 0.0918 | 0.0917 | 0.0918 | 0.0917 | 0.0918 | 0.0921 | 0.0919 | 0.0919 | 0.0919 | 0.092 | 0.092 | 0.092 | 0.092 | 0.0922 | 0.0919 | 0.0916 | 0.0917 | 0.0918 | 0.092 | 0.092
H6 | 0.0919 | 0.092 | 0.0919 | 0.0919 | 0.0918 | 0.0917 | 0.0917 | 0.0917 | 0.0916 | 0.0915 | 0.0915 | 0.0918 | 0.0915 | 0.0914 | 0.0916 | 0.0914 | 0.0911 | 0.0912 | 0.0915 | 0.0913 | 0.0914 | 0.0915 | 0.0915 | 0.0916 | 0.0915 | 0.0915 | 0.0916 | 0.0915 | 0.0915 | 0.0915 | 0.0915 | 0.0915 | 0.0918 | 0.0917 | 0.0916 | 0.0917 | 0.0916 | 0.0918 | 0.0917 | 0.0916 | 0.0917 | 0.0917 | 0.0917 | 0.0917 | 0.0915 | 0.0913 | 0.0914 | 0.0915 | 0.0916 | 0.092 | 0.0917 | 0.0916 | 0.0916 | 0.0916 | 0.0916 | 0.0917 | 0.0917 | 0.0917 | 0.0917 | 0.0916 | 0.0916 | 0.0916 | 0.0916 | 0.0914 | 0.0912 | 0.0911 | 0.0911 | 0.0912 | 0.0911 | 0.091 | 0.0908 | 0.0907 | 0.0908 | 0.0909 | 0.0908 | 0.091 | 0.0911 | 0.091 | 0.0911 | 0.0912 | 0.0912 | 0.0912 | 0.0913 | 0.0915 | 0.0913 | 0.0912 | 0.0913 | 0.0914 | 0.0913 | 0.0913 | 0.0913 | 0.0914 | 0.0909 | 0.0906 | 0.0909 | 0.0909 | 0.091 | 0.091 | 0.0911 | 0.0911 | 0.0911 | 0.0911 | 0.0911 | 0.0912 | 0.0912 | 0.0912 | 0.0914 | 0.0911 | 0.091 | 0.0909 | 0.0909 | 0.0909 | 0.0909 | 0.0908 | 0.0908 | 0.0908 | 0.0902 | 0.0905 | 0.0907 | 0.0909 | 0.0912 | 0.0912 | 0.0912 | 0.0913 | 0.0914 | 0.0915 | 0.0916 | 0.0918 | 0.0917 | 0.0918 | 0.0919 | 0.0918 | 0.0918 | 0.0919 | 0.0924 | 0.092 | 0.0921 | 0.092 | 0.092 | 0.0919 | 0.0915 | 0.0916 | 0.0914 | 0.0913 | 0.0914 | 0.0913 | 0.0914 | 0.0914 | 0.0914 | 0.0914 | 0.0911 | 0.0906 | 0.0908 | 0.0909 | 0.091 | 0.0911 | 0.0912 | 0.0913 | 0.0914 | 0.0915 | 0.0915 | 0.0917 | 0.0917 | 0.0917 | 0.0918 | 0.0918 | 0.0918 | 0.0917 | 0.0918 | 0.092 | 0.0921 | 0.092 | 0.0923 | 0.0922 | 0.092 | 0.092 | 0.092 | 0.092 | 0.092 | 0.092 | 0.0921 | 0.0921 | 0.0919 | 0.0921 | 0.0921 | 0.0921 | 0.0921 | 0.0922 | 0.0922 | 0.0922 | 0.0922 | 0.0922 | 0.0922 | 0.0921 | 0.0922 | 0.0921 | 0.0925 | 0.092 | 0.092 | 0.0918 | 0.0918 | 0.0919 | 0.092 | 0.0918 | 0.0917 | 0.0918 | 0.0917 | 0.0917 | 0.0917 | 0.0917 | 0.0917 | 0.0918 | 0.0917 | 0.0916 | 0.0916 | 0.0916 | 0.0916 | 0.0916 | 0.0918 | 0.0918 | 0.092 | 0.0919 | 0.092 | 0.0921 | 0.0923 | 0.0925 | 0.0923 | 0.0921 | 0.0922 | 0.0921 | 0.0923 | 0.0919 | 0.0917 | 0.0917 | 0.0918 | 0.0919 | 0.0918 | 0.0919 | 0.0919 | 0.092 | 0.0921 | 0.092 | 0.092 | 0.0919 | 0.0918 | 0.0918 | 0.0919 | 0.0919 | 0.0917 | 0.0918 | 0.0914 | 0.0914 | 0.0912 | 0.091 | 0.0912 | 0.091 | 0.0913 | 0.0908 | 0.0911 | 0.0909 | 0.091 | 0.0909 | 0.0909 | 0.091 | 0.0914 | 0.0915 | 0.0912 | 0.0912 | 0.0913 | 0.0915 | 0.0914 | 0.0914 | 0.0914 | 0.0914 | 0.0914 | 0.0914 | 0.0914 | 0.0913 | 0.0914 | 0.0914 | 0.0914 | 0.0912 | 0.0913 | 0.0912 | 0.0913 | 0.0914 | 0.0915 | 0.0907 | 0.0905 | 0.0907 | 0.091 | 0.0912 | 0.0913 | 0.0914 | 0.0915 | 0.0917 | 0.0915 | 0.0914 | 0.0916 | 0.0914 | 0.0914 | 0.0915 | 0.0915 | 0.0917 | 0.0918 | 0.0918 | 0.0916 | 0.0918 | 0.0919 | 0.0918 | 0.0918 | 0.0919 | 0.0919 | 0.092 | 0.092 | 0.0921 | 0.0922 | 0.0923 | 0.0924 | 0.0923 | 0.0919 | 0.092 | 0.0917 | 0.0918 | 0.0917 | 0.0917 | 0.0918 | 0.0917 | 0.0916 | 0.0915 | 0.0915 | 0.0916 | 0.0916 | 0.0915 | 0.0913 | 0.0918 | 0.0914 | 0.0913 | 0.0912 | 0.0913 | 0.0913 | 0.091 | 0.0912 | 0.0909 | 0.0909 | 0.0912 | 0.0912 | 0.0911 | 0.0914 | 0.091 | 0.0912 | 0.0911 | 0.0912 | 0.091 | 0.0913 | 0.0911 | 0.0915 | 0.0911 | 0.0911 | 0.0913 | 0.0913 | 0.0913 | 0.091 | 0.0912 | 0.0912 | 0.0913 | 0.0914 | 0.0917 | 0.0916 | 0.0918 | 0.0916 | 0.0918 | 0.0917 | 0.0916 | 0.0916 | 0.0918 | 0.092 | 0.092 | 0.0918 | 0.0917 | 0.0918 | 0.0917 | 0.0917 | 0.0916 | 0.0918 | 0.0917 | 0.0919 | 0.0919 | 0.0919 | 0.0919 | 0.0919 | 0.0917 | 0.0918 | 0.0918 | 0.0917 | 0.0916 | 0.0916 | 0.0916 | 0.0918 | 0.0917 | 0.0917 | 0.0918 | 0.092 | 0.0916 | 0.0918 | 0.0921 | 0.0918 | 0.092 | 0.0921 | 0.0921 | 0.0921 | 0.0922 | 0.092 | 0.0922 | 0.0923 | 0.0922 | 0.092 | 0.0923 | 0.0922 | 0.0922 | 0.0922 | 0.0922 | 0.0923 | 0.0922 | 0.0921 | 0.0922 | 0.0923 | 0.0922 | 0.0921 | 0.0922 | 0.0922 | 0.0922 | 0.0922 | 0.0921 | 0.0921 | 0.0921 | 0.092 | 0.092 | 0.0919 | 0.0918 | 0.0918 | 0.0918 | 0.0915 | 0.0917 | 0.0917 | 0.0914 | 0.0916 | 0.0915 | 0.0914 | 0.091 | 0.0913 | 0.0914 | 0.0914 | 0.0915 | 0.0915 | 0.0919 | 0.0916 | 0.0917 | 0.0917 | 0.0916 | 0.0916 | 0.0916 | 0.0917 | 0.0916 | 0.0916 | 0.0916 | 0.0915 | 0.0914 | 0.0916 | 0.0913 | 0.0914 | 0.091 | 0.0905 | 0.0908 | 0.0909 | 0.0909 | 0.091 | 0.091 | 0.091 | 0.0911 | 0.0914 | 0.0909 | 0.091 | 0.091 | 0.0909 | 0.0909 | 0.0909 | 0.091 | 0.0909 | 0.0908 | 0.091 | 0.0913 | 0.091 | 0.0909 | 0.0909 | 0.0909 | 0.0912 | 0.0911 | 0.0911 | 0.0911 | 0.0912 | 0.0912 | 0.0913 | 0.0913 | 0.0912 | 0.0913 | 0.0913 | 0.0913 | 0.0912 | 0.0913 | 0.0912 | 0.0913 | 0.0913 | 0.0912 | 0.0912 | 0.0908 | 0.0909 | 0.0907 | 0.0909 | 0.0911 | 0.0914 | 0.0918 | 0.0915 | 0.0917 | 0.0919 | 0.0916 | 0.0917 | 0.0916 | 0.0914 | 0.0916 | 0.0913 | 0.0913 | 0.0912 | 0.0911 | 0.0911 | 0.091 | 0.091 | 0.0911 | 0.091 | 0.0907 | 0.0908 | 0.0909 | 0.091 | 0.0912 | 0.0913 | 0.0913 | 0.0914 | 0.0915 | 0.0915 | 0.0916 | 0.0915 | 0.0916 | 0.0915 | 0.0916 | 0.0917 | 0.0917 | 0.0917 | 0.0918 | 0.0918 | 0.0919 | 0.0919 | 0.0919 | 0.0918 | 0.0919 | 0.092 | 0.0921 | 0.0918 | 0.0913 | 0.0916 | 0.0915 | 0.0915 | 0.0917 | 0.0916 | 0.0917 | 0.0917 | 0.0916 | 0.0916 | 0.0917 | 0.0916 | 0.0916 | 0.0918 | 0.0917 | 0.0919 | 0.0917 | 0.0918 | 0.0919 | 0.0919 | 0.092 | 0.0919 | 0.092 | 0.092 | 0.0922 | 0.092 | 0.0923 | 0.092 | 0.0916 | 0.0917 | 0.0917 | 0.092 | 0.0919
H7 | 0.0911 | 0.0911 | 0.0911 | 0.0911 | 0.0909 | 0.091 | 0.091 | 0.0909 | 0.0908 | 0.0907 | 0.0907 | 0.0908 | 0.0908 | 0.0907 | 0.0908 | 0.0906 | 0.0905 | 0.0905 | 0.0906 | 0.0906 | 0.0907 | 0.0907 | 0.0908 | 0.0907 | 0.0907 | 0.0907 | 0.0907 | 0.0907 | 0.0907 | 0.0906 | 0.0907 | 0.0908 | 0.0909 | 0.0909 | 0.0908 | 0.0908 | 0.0908 | 0.0908 | 0.0907 | 0.0908 | 0.0909 | 0.0908 | 0.0908 | 0.0907 | 0.0905 | 0.0904 | 0.0904 | 0.0906 | 0.0907 | 0.0907 | 0.0907 | 0.0907 | 0.0907 | 0.0908 | 0.0907 | 0.0908 | 0.0908 | 0.0907 | 0.0907 | 0.0907 | 0.0907 | 0.0906 | 0.0905 | 0.0905 | 0.0902 | 0.0901 | 0.0901 | 0.0901 | 0.0901 | 0.09 | 0.0898 | 0.0897 | 0.0897 | 0.0899 | 0.0897 | 0.0899 | 0.0901 | 0.0901 | 0.0901 | 0.09 | 0.0901 | 0.0904 | 0.0901 | 0.0903 | 0.0903 | 0.0902 | 0.0903 | 0.0904 | 0.0903 | 0.0903 | 0.0903 | 0.0903 | 0.0899 | 0.0895 | 0.0897 | 0.0898 | 0.09 | 0.0899 | 0.09 | 0.0902 | 0.09 | 0.0901 | 0.0901 | 0.0902 | 0.0902 | 0.0902 | 0.0901 | 0.09 | 0.0899 | 0.0899 | 0.0897 | 0.0899 | 0.0898 | 0.0897 | 0.0898 | 0.0898 | 0.0891 | 0.0895 | 0.0897 | 0.0899 | 0.0901 | 0.0901 | 0.0902 | 0.0902 | 0.0904 | 0.0905 | 0.0905 | 0.0904 | 0.0906 | 0.0907 | 0.0907 | 0.0908 | 0.0907 | 0.0909 | 0.091 | 0.0912 | 0.0911 | 0.0909 | 0.0909 | 0.0909 | 0.0905 | 0.0905 | 0.0903 | 0.0903 | 0.0904 | 0.0903 | 0.0906 | 0.0903 | 0.0903 | 0.0903 | 0.09 | 0.0896 | 0.0897 | 0.0897 | 0.0899 | 0.09 | 0.0902 | 0.0902 | 0.0903 | 0.0907 | 0.0904 | 0.0906 | 0.0906 | 0.0906 | 0.0907 | 0.0908 | 0.0906 | 0.0906 | 0.0907 | 0.0908 | 0.091 | 0.0909 | 0.0912 | 0.0911 | 0.0908 | 0.0909 | 0.0908 | 0.091 | 0.0909 | 0.0909 | 0.091 | 0.091 | 0.0909 | 0.0909 | 0.0909 | 0.0909 | 0.0909 | 0.091 | 0.0913 | 0.0911 | 0.0912 | 0.0911 | 0.0911 | 0.0911 | 0.0911 | 0.0911 | 0.0911 | 0.0909 | 0.0908 | 0.0907 | 0.0908 | 0.0909 | 0.0909 | 0.0908 | 0.0906 | 0.0906 | 0.0906 | 0.0906 | 0.0906 | 0.0907 | 0.0906 | 0.0906 | 0.0906 | 0.0905 | 0.0904 | 0.0905 | 0.0908 | 0.0906 | 0.0909 | 0.0909 | 0.0912 | 0.0909 | 0.0909 | 0.0911 | 0.0909 | 0.0912 | 0.091 | 0.0911 | 0.091 | 0.091 | 0.0915 | 0.0908 | 0.0906 | 0.0906 | 0.0908 | 0.0908 | 0.0907 | 0.091 | 0.0909 | 0.0909 | 0.0911 | 0.0909 | 0.091 | 0.0911 | 0.0907 | 0.0907 | 0.0907 | 0.0908 | 0.0906 | 0.0905 | 0.0905 | 0.0901 | 0.0904 | 0.0902 | 0.0903 | 0.0902 | 0.0903 | 0.0898 | 0.0899 | 0.0899 | 0.09 | 0.0899 | 0.09 | 0.09 | 0.0901 | 0.0903 | 0.0902 | 0.0903 | 0.0903 | 0.0901 | 0.0903 | 0.0903 | 0.0906 | 0.0904 | 0.0903 | 0.0903 | 0.0904 | 0.0905 | 0.0904 | 0.0904 | 0.0904 | 0.0905 | 0.0903 | 0.0903 | 0.0903 | 0.0904 | 0.0902 | 0.0897 | 0.0895 | 0.0896 | 0.0901 | 0.0902 | 0.0902 | 0.0901 | 0.0905 | 0.0904 | 0.0906 | 0.0904 | 0.0904 | 0.0903 | 0.0904 | 0.0905 | 0.0905 | 0.0906 | 0.0907 | 0.0907 | 0.0906 | 0.0907 | 0.0908 | 0.0907 | 0.0908 | 0.0908 | 0.0908 | 0.091 | 0.0911 | 0.0913 | 0.0911 | 0.0911 | 0.0913 | 0.0912 | 0.0909 | 0.0906 | 0.0905 | 0.0907 | 0.0905 | 0.0906 | 0.0904 | 0.0907 | 0.0909 | 0.0906 | 0.0903 | 0.0904 | 0.0903 | 0.0903 | 0.0903 | 0.0904 | 0.0903 | 0.0902 | 0.0902 | 0.0903 | 0.0902 | 0.0898 | 0.0899 | 0.0902 | 0.0899 | 0.0898 | 0.0899 | 0.0902 | 0.0899 | 0.0899 | 0.0901 | 0.09 | 0.0901 | 0.0899 | 0.09 | 0.0901 | 0.0901 | 0.0901 | 0.09 | 0.0902 | 0.0902 | 0.0903 | 0.09 | 0.09 | 0.0902 | 0.0903 | 0.0904 | 0.0904 | 0.0908 | 0.0908 | 0.0905 | 0.0905 | 0.0903 | 0.0906 | 0.0905 | 0.0906 | 0.0907 | 0.0907 | 0.0907 | 0.0906 | 0.0905 | 0.0906 | 0.0906 | 0.0906 | 0.0906 | 0.0905 | 0.0908 | 0.0908 | 0.0909 | 0.0908 | 0.0908 | 0.0906 | 0.0906 | 0.0906 | 0.0905 | 0.0906 | 0.0907 | 0.0905 | 0.0906 | 0.0905 | 0.0906 | 0.0908 | 0.0906 | 0.0905 | 0.0906 | 0.0908 | 0.0906 | 0.0908 | 0.091 | 0.091 | 0.091 | 0.0911 | 0.091 | 0.0914 | 0.0911 | 0.0912 | 0.0912 | 0.0913 | 0.0912 | 0.091 | 0.0911 | 0.0912 | 0.0912 | 0.0911 | 0.0912 | 0.0913 | 0.0913 | 0.0911 | 0.0911 | 0.0911 | 0.0912 | 0.0911 | 0.0911 | 0.0911 | 0.0912 | 0.0911 | 0.091 | 0.0909 | 0.0908 | 0.0908 | 0.0905 | 0.0908 | 0.0906 | 0.0907 | 0.0906 | 0.0906 | 0.0904 | 0.0905 | 0.0902 | 0.0902 | 0.0903 | 0.0903 | 0.0905 | 0.0907 | 0.0904 | 0.0906 | 0.0906 | 0.0907 | 0.0907 | 0.0906 | 0.0905 | 0.0905 | 0.0906 | 0.0907 | 0.0905 | 0.0905 | 0.0905 | 0.0905 | 0.0906 | 0.0904 | 0.0903 | 0.0899 | 0.0895 | 0.0897 | 0.0898 | 0.0899 | 0.09 | 0.0899 | 0.09 | 0.0901 | 0.09 | 0.0897 | 0.0902 | 0.0899 | 0.09 | 0.09 | 0.0897 | 0.0898 | 0.0899 | 0.09 | 0.0899 | 0.09 | 0.09 | 0.09 | 0.0899 | 0.0899 | 0.0901 | 0.09 | 0.0901 | 0.0901 | 0.0901 | 0.0902 | 0.0903 | 0.0902 | 0.0903 | 0.0904 | 0.0903 | 0.0903 | 0.0904 | 0.0902 | 0.0903 | 0.0902 | 0.0902 | 0.0902 | 0.0903 | 0.0898 | 0.0895 | 0.0899 | 0.0899 | 0.0902 | 0.0904 | 0.0906 | 0.0906 | 0.0909 | 0.0907 | 0.0907 | 0.0908 | 0.0906 | 0.0902 | 0.0903 | 0.0905 | 0.0902 | 0.0902 | 0.0901 | 0.0904 | 0.09 | 0.09 | 0.09 | 0.0901 | 0.0897 | 0.0897 | 0.0898 | 0.09 | 0.0902 | 0.0902 | 0.0903 | 0.0903 | 0.0907 | 0.0905 | 0.0905 | 0.0905 | 0.0905 | 0.0905 | 0.0906 | 0.0906 | 0.0906 | 0.0907 | 0.0908 | 0.0907 | 0.0908 | 0.0908 | 0.0909 | 0.0909 | 0.0911 | 0.0907 | 0.0909 | 0.0912 | 0.0904 | 0.0904 | 0.0902 | 0.0905 | 0.0907 | 0.0907 | 0.0907 | 0.0906 | 0.0905 | 0.0906 | 0.0905 | 0.0907 | 0.0905 | 0.0907 | 0.0906 | 0.0907 | 0.0906 | 0.0908 | 0.0909 | 0.0908 | 0.0909 | 0.0908 | 0.0909 | 0.0909 | 0.0909 | 0.0911 | 0.0912 | 0.0908 | 0.0906 | 0.0907 | 0.0907 | 0.0909 | 0.0909
H8 | 0.0912 | 0.0913 | 0.0913 | 0.0911 | 0.0909 | 0.0909 | 0.091 | 0.091 | 0.0907 | 0.0907 | 0.0908 | 0.0908 | 0.0907 | 0.0907 | 0.0908 | 0.0906 | 0.0903 | 0.0904 | 0.0904 | 0.0906 | 0.0906 | 0.0909 | 0.0908 | 0.0907 | 0.0908 | 0.0906 | 0.0908 | 0.0906 | 0.0907 | 0.0907 | 0.0906 | 0.0908 | 0.0909 | 0.0909 | 0.0908 | 0.0909 | 0.0907 | 0.0908 | 0.0909 | 0.0908 | 0.0909 | 0.0909 | 0.0909 | 0.0908 | 0.0905 | 0.0905 | 0.0905 | 0.0908 | 0.0907 | 0.0907 | 0.0907 | 0.0908 | 0.0908 | 0.0908 | 0.0908 | 0.0908 | 0.0908 | 0.0908 | 0.0908 | 0.0908 | 0.0908 | 0.0907 | 0.0907 | 0.0905 | 0.0903 | 0.0902 | 0.0902 | 0.0902 | 0.0902 | 0.0901 | 0.0899 | 0.0897 | 0.0898 | 0.0903 | 0.09 | 0.0901 | 0.0902 | 0.0903 | 0.0902 | 0.0902 | 0.0903 | 0.0903 | 0.0903 | 0.0905 | 0.0904 | 0.0904 | 0.0904 | 0.0905 | 0.0905 | 0.0905 | 0.0904 | 0.0904 | 0.09 | 0.0897 | 0.0899 | 0.09 | 0.0901 | 0.0901 | 0.0902 | 0.0901 | 0.0902 | 0.0902 | 0.0903 | 0.0903 | 0.0904 | 0.0903 | 0.0902 | 0.0902 | 0.0901 | 0.09 | 0.0899 | 0.0899 | 0.0899 | 0.0899 | 0.09 | 0.0899 | 0.0892 | 0.0897 | 0.0899 | 0.09 | 0.0903 | 0.0903 | 0.0904 | 0.0903 | 0.0904 | 0.0906 | 0.0907 | 0.0907 | 0.0908 | 0.0909 | 0.0909 | 0.0909 | 0.0909 | 0.091 | 0.091 | 0.0912 | 0.0915 | 0.0911 | 0.0911 | 0.0913 | 0.0906 | 0.0906 | 0.0905 | 0.0904 | 0.0905 | 0.0904 | 0.0905 | 0.0908 | 0.0905 | 0.0905 | 0.0901 | 0.0898 | 0.0899 | 0.09 | 0.0901 | 0.0902 | 0.0903 | 0.0904 | 0.0905 | 0.0906 | 0.0906 | 0.0908 | 0.091 | 0.0909 | 0.0909 | 0.0909 | 0.0909 | 0.0908 | 0.0908 | 0.0911 | 0.0912 | 0.0912 | 0.0914 | 0.0913 | 0.091 | 0.0912 | 0.091 | 0.0912 | 0.0912 | 0.0911 | 0.0911 | 0.0912 | 0.0911 | 0.0911 | 0.0912 | 0.0914 | 0.0911 | 0.0912 | 0.0913 | 0.0913 | 0.0913 | 0.0913 | 0.0916 | 0.0912 | 0.0913 | 0.0912 | 0.0913 | 0.0911 | 0.091 | 0.0909 | 0.091 | 0.0911 | 0.091 | 0.091 | 0.0908 | 0.0911 | 0.0908 | 0.0908 | 0.0908 | 0.0908 | 0.0908 | 0.0908 | 0.0908 | 0.0907 | 0.0907 | 0.0908 | 0.0908 | 0.0907 | 0.0909 | 0.0909 | 0.091 | 0.091 | 0.0911 | 0.0912 | 0.0911 | 0.0916 | 0.0911 | 0.0912 | 0.0913 | 0.0915 | 0.0914 | 0.091 | 0.0908 | 0.0908 | 0.0909 | 0.091 | 0.091 | 0.0911 | 0.0911 | 0.091 | 0.0911 | 0.091 | 0.0911 | 0.091 | 0.0911 | 0.091 | 0.0909 | 0.0915 | 0.0908 | 0.0908 | 0.0906 | 0.0906 | 0.0903 | 0.0901 | 0.0903 | 0.0905 | 0.0902 | 0.0899 | 0.0901 | 0.0901 | 0.0901 | 0.09 | 0.0901 | 0.0902 | 0.0905 | 0.0904 | 0.0904 | 0.0903 | 0.0903 | 0.0904 | 0.0905 | 0.0905 | 0.0905 | 0.0906 | 0.0906 | 0.0905 | 0.0906 | 0.0905 | 0.0906 | 0.0908 | 0.0905 | 0.0905 | 0.0905 | 0.0905 | 0.0904 | 0.0905 | 0.0903 | 0.0897 | 0.0896 | 0.0898 | 0.0903 | 0.0903 | 0.0903 | 0.0905 | 0.0906 | 0.0906 | 0.0906 | 0.0905 | 0.0905 | 0.0905 | 0.0906 | 0.0907 | 0.0907 | 0.0908 | 0.0909 | 0.0908 | 0.0907 | 0.0908 | 0.0911 | 0.091 | 0.0909 | 0.091 | 0.091 | 0.091 | 0.0911 | 0.0912 | 0.0912 | 0.0913 | 0.0915 | 0.0913 | 0.0911 | 0.0909 | 0.0909 | 0.0909 | 0.0909 | 0.0907 | 0.0904 | 0.0906 | 0.0907 | 0.0907 | 0.0909 | 0.0906 | 0.0907 | 0.0904 | 0.0905 | 0.0905 | 0.0905 | 0.0904 | 0.0904 | 0.0904 | 0.0904 | 0.09 | 0.0901 | 0.0901 | 0.0901 | 0.0901 | 0.0902 | 0.0902 | 0.0901 | 0.0901 | 0.0902 | 0.0902 | 0.0905 | 0.0903 | 0.0902 | 0.0902 | 0.0903 | 0.0903 | 0.0902 | 0.0904 | 0.0905 | 0.0905 | 0.0902 | 0.0902 | 0.0904 | 0.0904 | 0.0902 | 0.0902 | 0.0906 | 0.0907 | 0.0907 | 0.0908 | 0.091 | 0.0908 | 0.0906 | 0.0908 | 0.0909 | 0.0911 | 0.0909 | 0.091 | 0.0907 | 0.0908 | 0.0908 | 0.0908 | 0.0908 | 0.0908 | 0.091 | 0.091 | 0.0911 | 0.091 | 0.0909 | 0.0912 | 0.0909 | 0.0909 | 0.0908 | 0.0908 | 0.0908 | 0.0907 | 0.0909 | 0.0907 | 0.0908 | 0.091 | 0.0908 | 0.0908 | 0.0908 | 0.0912 | 0.0908 | 0.0913 | 0.0912 | 0.0911 | 0.0912 | 0.0913 | 0.0911 | 0.0913 | 0.0916 | 0.0914 | 0.0911 | 0.0914 | 0.0916 | 0.0912 | 0.0912 | 0.0913 | 0.0914 | 0.0913 | 0.0913 | 0.0913 | 0.0915 | 0.0914 | 0.0911 | 0.0914 | 0.0913 | 0.0914 | 0.0913 | 0.0913 | 0.0913 | 0.0912 | 0.0911 | 0.091 | 0.091 | 0.0912 | 0.0909 | 0.0909 | 0.0909 | 0.0908 | 0.0906 | 0.0906 | 0.0908 | 0.0908 | 0.0906 | 0.0907 | 0.0904 | 0.0905 | 0.0907 | 0.0906 | 0.0906 | 0.0908 | 0.0907 | 0.0907 | 0.0909 | 0.0908 | 0.0908 | 0.0908 | 0.0908 | 0.0907 | 0.0906 | 0.0908 | 0.0907 | 0.0905 | 0.0906 | 0.0905 | 0.0904 | 0.0901 | 0.0896 | 0.09 | 0.09 | 0.0902 | 0.0905 | 0.0902 | 0.0902 | 0.0903 | 0.0903 | 0.0901 | 0.0901 | 0.0903 | 0.0901 | 0.0901 | 0.0901 | 0.0901 | 0.0901 | 0.0902 | 0.0901 | 0.0901 | 0.0903 | 0.0901 | 0.09 | 0.0901 | 0.0905 | 0.0903 | 0.0902 | 0.0903 | 0.0903 | 0.0904 | 0.0905 | 0.0904 | 0.0904 | 0.0904 | 0.0905 | 0.0904 | 0.0904 | 0.0903 | 0.0904 | 0.0904 | 0.0904 | 0.0904 | 0.0904 | 0.09 | 0.0897 | 0.0899 | 0.09 | 0.0903 | 0.0906 | 0.091 | 0.0906 | 0.0908 | 0.091 | 0.0909 | 0.091 | 0.0909 | 0.0905 | 0.0906 | 0.0904 | 0.0902 | 0.0903 | 0.0907 | 0.0903 | 0.0902 | 0.0902 | 0.0902 | 0.0902 | 0.0899 | 0.0899 | 0.09 | 0.0901 | 0.0903 | 0.0904 | 0.0904 | 0.0905 | 0.0905 | 0.0907 | 0.0907 | 0.0907 | 0.0908 | 0.0905 | 0.0908 | 0.0908 | 0.0908 | 0.0909 | 0.0909 | 0.0909 | 0.091 | 0.091 | 0.091 | 0.0909 | 0.0911 | 0.0912 | 0.0911 | 0.0909 | 0.0903 | 0.0906 | 0.0907 | 0.091 | 0.0908 | 0.0906 | 0.091 | 0.0908 | 0.0907 | 0.0907 | 0.0907 | 0.0909 | 0.0907 | 0.0909 | 0.0909 | 0.091 | 0.0908 | 0.091 | 0.091 | 0.091 | 0.091 | 0.091 | 0.091 | 0.0911 | 0.0911 | 0.0911 | 0.0913 | 0.0909 | 0.0908 | 0.0907 | 0.091 | 0.091 | 0.0911
H9 | 0.0943 | 0.0941 | 0.0941 | 0.094 | 0.0937 | 0.0937 | 0.0937 | 0.0935 | 0.0934 | 0.0934 | 0.0934 | 0.0935 | 0.0934 | 0.0933 | 0.0935 | 0.0933 | 0.0931 | 0.093 | 0.0935 | 0.0932 | 0.0933 | 0.0934 | 0.0933 | 0.0934 | 0.0936 | 0.0935 | 0.0935 | 0.0933 | 0.0933 | 0.0934 | 0.0934 | 0.0935 | 0.0936 | 0.0935 | 0.0935 | 0.0934 | 0.0934 | 0.0936 | 0.0933 | 0.0934 | 0.0935 | 0.0936 | 0.0936 | 0.0934 | 0.0932 | 0.0931 | 0.0931 | 0.0933 | 0.0934 | 0.0934 | 0.0934 | 0.0934 | 0.0933 | 0.0935 | 0.0932 | 0.0934 | 0.0934 | 0.0933 | 0.0933 | 0.0932 | 0.0933 | 0.0932 | 0.0932 | 0.093 | 0.0929 | 0.0927 | 0.0927 | 0.0928 | 0.0927 | 0.0926 | 0.0924 | 0.0923 | 0.0924 | 0.0926 | 0.0925 | 0.0926 | 0.0926 | 0.0927 | 0.093 | 0.0926 | 0.0927 | 0.0928 | 0.0928 | 0.0929 | 0.0929 | 0.0928 | 0.093 | 0.093 | 0.0929 | 0.0929 | 0.093 | 0.0928 | 0.0925 | 0.0921 | 0.0923 | 0.0924 | 0.0925 | 0.0926 | 0.0926 | 0.0926 | 0.0926 | 0.0928 | 0.0926 | 0.0928 | 0.0927 | 0.0927 | 0.0927 | 0.0927 | 0.0925 | 0.0925 | 0.0923 | 0.0924 | 0.0924 | 0.0924 | 0.0924 | 0.0923 | 0.0916 | 0.0921 | 0.0926 | 0.0924 | 0.0927 | 0.0927 | 0.0927 | 0.0927 | 0.0929 | 0.093 | 0.0931 | 0.0933 | 0.0932 | 0.0934 | 0.0934 | 0.0934 | 0.0933 | 0.0933 | 0.0936 | 0.0935 | 0.0936 | 0.0937 | 0.0935 | 0.0934 | 0.093 | 0.093 | 0.0929 | 0.0928 | 0.0929 | 0.093 | 0.0929 | 0.0929 | 0.0929 | 0.0929 | 0.0926 | 0.0921 | 0.0923 | 0.0924 | 0.0925 | 0.0927 | 0.0927 | 0.0928 | 0.0929 | 0.093 | 0.093 | 0.0934 | 0.0932 | 0.0932 | 0.0932 | 0.0933 | 0.0932 | 0.0932 | 0.0932 | 0.0934 | 0.0935 | 0.0935 | 0.0937 | 0.0937 | 0.0934 | 0.0937 | 0.0933 | 0.0935 | 0.0935 | 0.0934 | 0.0935 | 0.0936 | 0.0934 | 0.0935 | 0.0935 | 0.0935 | 0.0936 | 0.0936 | 0.0936 | 0.0936 | 0.0936 | 0.0936 | 0.0937 | 0.0937 | 0.0936 | 0.0936 | 0.0937 | 0.0934 | 0.0934 | 0.0933 | 0.0933 | 0.0933 | 0.0935 | 0.0934 | 0.0932 | 0.0931 | 0.0932 | 0.0932 | 0.0931 | 0.0931 | 0.0931 | 0.0931 | 0.0932 | 0.093 | 0.093 | 0.0934 | 0.0931 | 0.0931 | 0.0933 | 0.0933 | 0.0933 | 0.0933 | 0.0934 | 0.0936 | 0.0936 | 0.0937 | 0.0935 | 0.0936 | 0.0937 | 0.0936 | 0.0936 | 0.0934 | 0.0931 | 0.0931 | 0.0935 | 0.0933 | 0.0937 | 0.0935 | 0.0935 | 0.0933 | 0.0934 | 0.0935 | 0.0935 | 0.0934 | 0.0933 | 0.0934 | 0.0931 | 0.0934 | 0.0933 | 0.0931 | 0.0927 | 0.0929 | 0.0928 | 0.0927 | 0.0929 | 0.0926 | 0.0925 | 0.0922 | 0.0925 | 0.0926 | 0.0926 | 0.0924 | 0.0926 | 0.0925 | 0.0928 | 0.0928 | 0.0928 | 0.0928 | 0.0929 | 0.0928 | 0.0928 | 0.0929 | 0.0929 | 0.093 | 0.0931 | 0.0929 | 0.0929 | 0.0929 | 0.0933 | 0.0929 | 0.093 | 0.0928 | 0.0929 | 0.0928 | 0.0929 | 0.0929 | 0.0929 | 0.0922 | 0.0918 | 0.0923 | 0.0926 | 0.0926 | 0.0928 | 0.0929 | 0.0931 | 0.0931 | 0.093 | 0.0929 | 0.093 | 0.0931 | 0.093 | 0.093 | 0.0931 | 0.0932 | 0.0932 | 0.0932 | 0.0932 | 0.0932 | 0.0936 | 0.0933 | 0.0933 | 0.0935 | 0.0934 | 0.0936 | 0.0939 | 0.0937 | 0.0937 | 0.0936 | 0.0941 | 0.0938 | 0.0935 | 0.0932 | 0.0935 | 0.0932 | 0.0932 | 0.093 | 0.093 | 0.0932 | 0.0932 | 0.0929 | 0.0927 | 0.093 | 0.0928 | 0.093 | 0.0929 | 0.0929 | 0.0931 | 0.0928 | 0.0928 | 0.0931 | 0.0928 | 0.0926 | 0.0925 | 0.0925 | 0.0925 | 0.0925 | 0.0926 | 0.0926 | 0.0925 | 0.0925 | 0.0926 | 0.0926 | 0.0926 | 0.0926 | 0.0925 | 0.0926 | 0.0928 | 0.0928 | 0.0929 | 0.0927 | 0.0929 | 0.0927 | 0.0926 | 0.0926 | 0.0927 | 0.0928 | 0.0929 | 0.0929 | 0.0932 | 0.0934 | 0.0932 | 0.0931 | 0.0932 | 0.0931 | 0.0932 | 0.0935 | 0.0932 | 0.0934 | 0.0933 | 0.0934 | 0.0931 | 0.0935 | 0.0932 | 0.0932 | 0.0932 | 0.0932 | 0.0934 | 0.0934 | 0.0933 | 0.0934 | 0.0932 | 0.0932 | 0.0932 | 0.0932 | 0.0932 | 0.0932 | 0.0932 | 0.0931 | 0.0932 | 0.0931 | 0.0932 | 0.0933 | 0.0932 | 0.0932 | 0.093 | 0.0933 | 0.0932 | 0.0934 | 0.0935 | 0.0937 | 0.0935 | 0.0936 | 0.0935 | 0.0937 | 0.0937 | 0.0937 | 0.0936 | 0.0937 | 0.0937 | 0.0936 | 0.0936 | 0.0938 | 0.0938 | 0.0937 | 0.0937 | 0.0938 | 0.0938 | 0.0937 | 0.0937 | 0.0937 | 0.0937 | 0.0937 | 0.0938 | 0.0936 | 0.0937 | 0.0937 | 0.0935 | 0.0935 | 0.0933 | 0.0934 | 0.0932 | 0.0934 | 0.0933 | 0.0933 | 0.0932 | 0.0931 | 0.0929 | 0.0931 | 0.0928 | 0.0927 | 0.0929 | 0.093 | 0.0932 | 0.0932 | 0.0931 | 0.0933 | 0.0932 | 0.0935 | 0.0932 | 0.0933 | 0.0932 | 0.0932 | 0.0931 | 0.0932 | 0.0932 | 0.0932 | 0.0931 | 0.093 | 0.0931 | 0.093 | 0.093 | 0.0926 | 0.0922 | 0.0925 | 0.0926 | 0.0926 | 0.0927 | 0.0927 | 0.0927 | 0.0927 | 0.0927 | 0.0927 | 0.0927 | 0.0925 | 0.0925 | 0.0926 | 0.0922 | 0.0923 | 0.0928 | 0.0925 | 0.0928 | 0.0927 | 0.0924 | 0.0926 | 0.0926 | 0.0926 | 0.0927 | 0.0927 | 0.0928 | 0.0928 | 0.0927 | 0.093 | 0.0928 | 0.0929 | 0.0929 | 0.0928 | 0.0929 | 0.0928 | 0.0929 | 0.0929 | 0.0929 | 0.0929 | 0.093 | 0.0928 | 0.0929 | 0.0925 | 0.0921 | 0.0925 | 0.0926 | 0.0928 | 0.093 | 0.0931 | 0.0932 | 0.0934 | 0.0933 | 0.0932 | 0.0933 | 0.0931 | 0.0931 | 0.0929 | 0.0929 | 0.0928 | 0.0926 | 0.0926 | 0.0928 | 0.0927 | 0.0926 | 0.0927 | 0.0927 | 0.0923 | 0.0924 | 0.0924 | 0.0926 | 0.0928 | 0.0929 | 0.0929 | 0.093 | 0.093 | 0.0931 | 0.0932 | 0.0933 | 0.0932 | 0.0931 | 0.0932 | 0.0933 | 0.0932 | 0.0933 | 0.0935 | 0.0934 | 0.0935 | 0.0934 | 0.0934 | 0.0931 | 0.0934 | 0.0931 | 0.0935 | 0.0932 | 0.0929 | 0.093 | 0.0929 | 0.093 | 0.0932 | 0.0932 | 0.0932 | 0.0932 | 0.0928 | 0.0931 | 0.0931 | 0.0932 | 0.0931 | 0.0933 | 0.0933 | 0.0933 | 0.0933 | 0.0933 | 0.0933 | 0.0934 | 0.0934 | 0.0933 | 0.0934 | 0.0936 | 0.0935 | 0.0936 | 0.0937 | 0.0934 | 0.0932 | 0.0932 | 0.0934 | 0.0934 | 0.0936
H10 | 0.0911 | 0.091 | 0.091 | 0.0909 | 0.0907 | 0.0907 | 0.0906 | 0.0906 | 0.0904 | 0.0903 | 0.0904 | 0.0904 | 0.0903 | 0.0903 | 0.0905 | 0.0903 | 0.0901 | 0.0901 | 0.0901 | 0.0903 | 0.0902 | 0.0904 | 0.0905 | 0.0904 | 0.0903 | 0.0904 | 0.0904 | 0.0904 | 0.0904 | 0.0903 | 0.0904 | 0.0905 | 0.0906 | 0.0906 | 0.0908 | 0.0906 | 0.0907 | 0.0906 | 0.0905 | 0.0907 | 0.0906 | 0.0906 | 0.0906 | 0.0905 | 0.0904 | 0.0903 | 0.0902 | 0.0904 | 0.0905 | 0.0905 | 0.0905 | 0.0905 | 0.0905 | 0.0906 | 0.0905 | 0.0905 | 0.0906 | 0.0905 | 0.0905 | 0.0905 | 0.0905 | 0.0904 | 0.0904 | 0.0903 | 0.0901 | 0.0899 | 0.09 | 0.0899 | 0.0899 | 0.0899 | 0.0897 | 0.0896 | 0.0896 | 0.0898 | 0.0897 | 0.0897 | 0.0902 | 0.09 | 0.09 | 0.0902 | 0.09 | 0.09 | 0.0901 | 0.0902 | 0.0901 | 0.0902 | 0.0901 | 0.0902 | 0.0901 | 0.0902 | 0.0904 | 0.0903 | 0.0897 | 0.0894 | 0.0896 | 0.0897 | 0.0898 | 0.0898 | 0.0899 | 0.0899 | 0.0899 | 0.0899 | 0.0899 | 0.09 | 0.0901 | 0.0901 | 0.0899 | 0.09 | 0.0898 | 0.0897 | 0.0897 | 0.0896 | 0.0896 | 0.0897 | 0.0897 | 0.0895 | 0.0891 | 0.0895 | 0.0896 | 0.0897 | 0.0901 | 0.09 | 0.0901 | 0.09 | 0.0902 | 0.0903 | 0.0905 | 0.0904 | 0.0904 | 0.0906 | 0.0906 | 0.0906 | 0.0905 | 0.0907 | 0.0908 | 0.0908 | 0.0909 | 0.0908 | 0.0908 | 0.0907 | 0.0903 | 0.0903 | 0.0903 | 0.0902 | 0.0902 | 0.0903 | 0.0903 | 0.0902 | 0.0903 | 0.0902 | 0.0899 | 0.0898 | 0.0897 | 0.0898 | 0.0898 | 0.0899 | 0.09 | 0.09 | 0.0902 | 0.0903 | 0.0903 | 0.0905 | 0.0905 | 0.0906 | 0.0906 | 0.0906 | 0.0905 | 0.0905 | 0.0906 | 0.0908 | 0.0908 | 0.0908 | 0.091 | 0.091 | 0.0907 | 0.0911 | 0.0908 | 0.0908 | 0.0908 | 0.0907 | 0.0908 | 0.0908 | 0.0907 | 0.0909 | 0.091 | 0.0908 | 0.0909 | 0.091 | 0.091 | 0.0912 | 0.091 | 0.091 | 0.091 | 0.0909 | 0.0909 | 0.0909 | 0.091 | 0.0908 | 0.0907 | 0.0906 | 0.0907 | 0.0907 | 0.0907 | 0.0907 | 0.0905 | 0.0906 | 0.0907 | 0.0905 | 0.0905 | 0.0905 | 0.0906 | 0.0906 | 0.0905 | 0.0904 | 0.0905 | 0.0906 | 0.0905 | 0.0902 | 0.0907 | 0.0906 | 0.0906 | 0.0907 | 0.0907 | 0.091 | 0.0907 | 0.0913 | 0.0909 | 0.091 | 0.0909 | 0.0907 | 0.0912 | 0.0906 | 0.0905 | 0.0904 | 0.0906 | 0.0907 | 0.0906 | 0.0908 | 0.0907 | 0.0908 | 0.0908 | 0.0908 | 0.0909 | 0.0907 | 0.0907 | 0.0907 | 0.0908 | 0.0907 | 0.0905 | 0.0909 | 0.0904 | 0.0902 | 0.0902 | 0.09 | 0.0901 | 0.09 | 0.09 | 0.0896 | 0.0899 | 0.0898 | 0.0898 | 0.0898 | 0.09 | 0.09 | 0.0901 | 0.09 | 0.0901 | 0.09 | 0.0902 | 0.09 | 0.0904 | 0.0902 | 0.0902 | 0.0902 | 0.0904 | 0.0903 | 0.0903 | 0.0901 | 0.0902 | 0.0902 | 0.0903 | 0.0901 | 0.0902 | 0.0902 | 0.0903 | 0.0902 | 0.0903 | 0.0894 | 0.0896 | 0.0898 | 0.0896 | 0.0899 | 0.0899 | 0.0902 | 0.0905 | 0.0904 | 0.0903 | 0.0903 | 0.0901 | 0.0903 | 0.0904 | 0.0904 | 0.0905 | 0.0906 | 0.0906 | 0.0905 | 0.0904 | 0.0905 | 0.0908 | 0.0907 | 0.0907 | 0.0908 | 0.0908 | 0.0907 | 0.0909 | 0.091 | 0.091 | 0.091 | 0.0914 | 0.0911 | 0.0907 | 0.0906 | 0.0906 | 0.0905 | 0.0905 | 0.0905 | 0.0902 | 0.0904 | 0.0904 | 0.0904 | 0.0907 | 0.0905 | 0.0903 | 0.0902 | 0.09 | 0.0902 | 0.0902 | 0.0903 | 0.0901 | 0.0901 | 0.0901 | 0.0899 | 0.0898 | 0.0898 | 0.0898 | 0.0898 | 0.0899 | 0.0899 | 0.0898 | 0.0898 | 0.0899 | 0.0899 | 0.0902 | 0.0899 | 0.0899 | 0.09 | 0.0899 | 0.09 | 0.09 | 0.0901 | 0.0902 | 0.0902 | 0.0899 | 0.0901 | 0.0901 | 0.0902 | 0.0899 | 0.0902 | 0.0909 | 0.0904 | 0.0906 | 0.0904 | 0.0907 | 0.0907 | 0.0905 | 0.0906 | 0.0905 | 0.0907 | 0.091 | 0.0906 | 0.0904 | 0.0905 | 0.0905 | 0.0906 | 0.0904 | 0.0908 | 0.0906 | 0.0908 | 0.0907 | 0.0907 | 0.0906 | 0.0905 | 0.0906 | 0.0905 | 0.0905 | 0.0906 | 0.0905 | 0.0905 | 0.0905 | 0.0905 | 0.0904 | 0.0906 | 0.0905 | 0.0905 | 0.0901 | 0.0909 | 0.0906 | 0.0907 | 0.091 | 0.0908 | 0.091 | 0.0909 | 0.0908 | 0.0909 | 0.091 | 0.091 | 0.0908 | 0.0911 | 0.091 | 0.0908 | 0.0908 | 0.0911 | 0.0911 | 0.091 | 0.0911 | 0.0911 | 0.0912 | 0.0909 | 0.0909 | 0.091 | 0.091 | 0.091 | 0.0911 | 0.0909 | 0.091 | 0.091 | 0.0908 | 0.0908 | 0.0907 | 0.0911 | 0.0906 | 0.0908 | 0.0906 | 0.0904 | 0.0905 | 0.0904 | 0.0905 | 0.0905 | 0.0901 | 0.09 | 0.0902 | 0.0901 | 0.0904 | 0.0905 | 0.0904 | 0.0905 | 0.0904 | 0.0905 | 0.0905 | 0.0905 | 0.0906 | 0.0907 | 0.0906 | 0.0905 | 0.0905 | 0.0905 | 0.0905 | 0.0904 | 0.0903 | 0.0903 | 0.0902 | 0.0899 | 0.0895 | 0.0897 | 0.0899 | 0.0899 | 0.09 | 0.0899 | 0.0901 | 0.0898 | 0.0901 | 0.0898 | 0.09 | 0.0902 | 0.0902 | 0.0898 | 0.0899 | 0.0898 | 0.0899 | 0.0899 | 0.0898 | 0.0899 | 0.0901 | 0.0899 | 0.0898 | 0.0899 | 0.09 | 0.0901 | 0.0901 | 0.0901 | 0.0901 | 0.0902 | 0.0901 | 0.0902 | 0.0902 | 0.0901 | 0.0903 | 0.0902 | 0.0902 | 0.0902 | 0.0903 | 0.0902 | 0.0902 | 0.0902 | 0.0902 | 0.0898 | 0.0894 | 0.0898 | 0.0899 | 0.0902 | 0.0906 | 0.0906 | 0.0905 | 0.0906 | 0.0906 | 0.0907 | 0.0907 | 0.0906 | 0.0903 | 0.0902 | 0.0903 | 0.0901 | 0.0901 | 0.0899 | 0.09 | 0.09 | 0.09 | 0.0901 | 0.09 | 0.0897 | 0.0897 | 0.0898 | 0.0898 | 0.09 | 0.0901 | 0.0902 | 0.0904 | 0.0903 | 0.0904 | 0.0905 | 0.0907 | 0.0905 | 0.0905 | 0.0906 | 0.0906 | 0.0905 | 0.0907 | 0.0908 | 0.0907 | 0.0908 | 0.0907 | 0.0907 | 0.0907 | 0.0911 | 0.0907 | 0.0907 | 0.0908 | 0.0903 | 0.0904 | 0.0902 | 0.0905 | 0.0903 | 0.0905 | 0.0906 | 0.0905 | 0.0904 | 0.0905 | 0.0905 | 0.0906 | 0.0905 | 0.0906 | 0.0907 | 0.0906 | 0.0906 | 0.0907 | 0.0907 | 0.0908 | 0.0908 | 0.0907 | 0.0908 | 0.0909 | 0.0909 | 0.091 | 0.091 | 0.0907 | 0.0905 | 0.0905 | 0.0907 | 0.0909 | 0.0909
H11 | 0.0916 | 0.0915 | 0.0914 | 0.0914 | 0.0912 | 0.0911 | 0.0911 | 0.0912 | 0.0911 | 0.0912 | 0.0909 | 0.091 | 0.0909 | 0.091 | 0.091 | 0.0908 | 0.0907 | 0.0907 | 0.0908 | 0.0908 | 0.091 | 0.0909 | 0.091 | 0.091 | 0.091 | 0.0912 | 0.091 | 0.091 | 0.091 | 0.0909 | 0.091 | 0.091 | 0.0912 | 0.0913 | 0.0913 | 0.0911 | 0.091 | 0.0912 | 0.091 | 0.0911 | 0.0912 | 0.0912 | 0.0911 | 0.0911 | 0.0909 | 0.0907 | 0.0908 | 0.0909 | 0.0909 | 0.091 | 0.091 | 0.0909 | 0.0909 | 0.091 | 0.0909 | 0.091 | 0.091 | 0.091 | 0.0909 | 0.0909 | 0.0909 | 0.0908 | 0.0908 | 0.0907 | 0.0905 | 0.0903 | 0.0903 | 0.0905 | 0.0904 | 0.0902 | 0.09 | 0.0899 | 0.09 | 0.0902 | 0.0901 | 0.0902 | 0.0904 | 0.0903 | 0.0903 | 0.0903 | 0.0904 | 0.0903 | 0.0904 | 0.0906 | 0.0904 | 0.0904 | 0.0905 | 0.0906 | 0.0904 | 0.0904 | 0.0905 | 0.0906 | 0.0901 | 0.0898 | 0.0899 | 0.09 | 0.0902 | 0.0902 | 0.0902 | 0.0902 | 0.0902 | 0.0902 | 0.0903 | 0.0904 | 0.0904 | 0.0903 | 0.0903 | 0.0907 | 0.0901 | 0.09 | 0.0901 | 0.09 | 0.0901 | 0.09 | 0.09 | 0.09 | 0.0893 | 0.0897 | 0.0899 | 0.0901 | 0.0902 | 0.0903 | 0.0904 | 0.0903 | 0.0905 | 0.0906 | 0.0907 | 0.0908 | 0.0907 | 0.0909 | 0.0909 | 0.0909 | 0.0909 | 0.091 | 0.0911 | 0.0912 | 0.0912 | 0.091 | 0.0911 | 0.091 | 0.0907 | 0.0907 | 0.0906 | 0.0906 | 0.0906 | 0.0905 | 0.0906 | 0.0905 | 0.0906 | 0.0905 | 0.0902 | 0.0898 | 0.0903 | 0.0901 | 0.0901 | 0.0902 | 0.0904 | 0.0905 | 0.0906 | 0.091 | 0.0906 | 0.0908 | 0.0908 | 0.0909 | 0.0909 | 0.0909 | 0.0908 | 0.0908 | 0.0909 | 0.0914 | 0.0912 | 0.0912 | 0.0913 | 0.0914 | 0.0909 | 0.091 | 0.0911 | 0.0911 | 0.0913 | 0.0914 | 0.0912 | 0.0911 | 0.0911 | 0.0911 | 0.0912 | 0.0911 | 0.0911 | 0.0913 | 0.0913 | 0.0913 | 0.0913 | 0.0913 | 0.0913 | 0.0913 | 0.0912 | 0.0916 | 0.0913 | 0.0912 | 0.0909 | 0.091 | 0.0909 | 0.091 | 0.0911 | 0.091 | 0.0908 | 0.0909 | 0.0908 | 0.0908 | 0.0909 | 0.0908 | 0.0908 | 0.0908 | 0.0908 | 0.0907 | 0.0908 | 0.0907 | 0.091 | 0.0908 | 0.0909 | 0.0907 | 0.091 | 0.0911 | 0.0911 | 0.0912 | 0.0911 | 0.0913 | 0.0913 | 0.0913 | 0.0912 | 0.0912 | 0.0914 | 0.091 | 0.0907 | 0.0908 | 0.0911 | 0.0911 | 0.0911 | 0.0913 | 0.0911 | 0.0911 | 0.0912 | 0.0911 | 0.0913 | 0.091 | 0.091 | 0.0911 | 0.0906 | 0.0909 | 0.0909 | 0.0909 | 0.0905 | 0.0907 | 0.0905 | 0.0904 | 0.0904 | 0.0904 | 0.0902 | 0.0897 | 0.0902 | 0.0902 | 0.0901 | 0.0901 | 0.0904 | 0.0903 | 0.0909 | 0.0904 | 0.0905 | 0.0904 | 0.0905 | 0.0905 | 0.0906 | 0.0906 | 0.0905 | 0.0907 | 0.0906 | 0.0906 | 0.0906 | 0.0906 | 0.0906 | 0.0907 | 0.0906 | 0.0906 | 0.0906 | 0.0906 | 0.0906 | 0.0906 | 0.0904 | 0.09 | 0.0894 | 0.09 | 0.0903 | 0.0902 | 0.0905 | 0.0906 | 0.0908 | 0.0906 | 0.0907 | 0.0905 | 0.0906 | 0.0906 | 0.0908 | 0.0907 | 0.0908 | 0.0909 | 0.0908 | 0.091 | 0.0907 | 0.0909 | 0.0912 | 0.091 | 0.0912 | 0.0911 | 0.0912 | 0.0911 | 0.0912 | 0.0913 | 0.0912 | 0.0913 | 0.0915 | 0.0914 | 0.0912 | 0.091 | 0.0908 | 0.0909 | 0.0909 | 0.0908 | 0.091 | 0.0909 | 0.0907 | 0.0908 | 0.0911 | 0.0906 | 0.0906 | 0.0905 | 0.0905 | 0.0905 | 0.091 | 0.0907 | 0.0908 | 0.0905 | 0.0904 | 0.0902 | 0.0901 | 0.0902 | 0.0902 | 0.0903 | 0.0902 | 0.0903 | 0.0903 | 0.0902 | 0.0904 | 0.0903 | 0.0903 | 0.0903 | 0.0904 | 0.0903 | 0.0904 | 0.0903 | 0.0904 | 0.0906 | 0.0905 | 0.0906 | 0.0903 | 0.0903 | 0.0904 | 0.0905 | 0.0906 | 0.0904 | 0.0908 | 0.0906 | 0.0908 | 0.0908 | 0.0908 | 0.0909 | 0.0911 | 0.0911 | 0.0909 | 0.0913 | 0.091 | 0.0909 | 0.0908 | 0.0909 | 0.0908 | 0.0909 | 0.0908 | 0.0909 | 0.091 | 0.0911 | 0.091 | 0.0911 | 0.091 | 0.0908 | 0.0909 | 0.0909 | 0.0909 | 0.0912 | 0.0909 | 0.0907 | 0.0909 | 0.0909 | 0.0908 | 0.091 | 0.0909 | 0.0909 | 0.0909 | 0.0912 | 0.0913 | 0.0911 | 0.0912 | 0.0914 | 0.0912 | 0.0913 | 0.0912 | 0.0913 | 0.0913 | 0.0914 | 0.0913 | 0.0913 | 0.0914 | 0.0913 | 0.0912 | 0.0914 | 0.0915 | 0.0914 | 0.0915 | 0.0914 | 0.0916 | 0.0913 | 0.0914 | 0.0912 | 0.0914 | 0.0915 | 0.0914 | 0.0913 | 0.0914 | 0.0914 | 0.0913 | 0.0911 | 0.0912 | 0.0912 | 0.0911 | 0.0911 | 0.0912 | 0.091 | 0.0908 | 0.0907 | 0.0908 | 0.0908 | 0.0908 | 0.0906 | 0.0906 | 0.0906 | 0.0908 | 0.0909 | 0.0909 | 0.0909 | 0.091 | 0.0909 | 0.0909 | 0.091 | 0.091 | 0.091 | 0.091 | 0.091 | 0.0909 | 0.0909 | 0.0909 | 0.0909 | 0.0908 | 0.0907 | 0.0907 | 0.0903 | 0.0899 | 0.0901 | 0.0902 | 0.0904 | 0.0903 | 0.0904 | 0.0905 | 0.0904 | 0.0902 | 0.09 | 0.0903 | 0.0902 | 0.0902 | 0.0901 | 0.09 | 0.0903 | 0.0904 | 0.0902 | 0.0904 | 0.0903 | 0.0903 | 0.0903 | 0.0903 | 0.0904 | 0.0904 | 0.0905 | 0.0906 | 0.0905 | 0.0906 | 0.0906 | 0.0906 | 0.0907 | 0.0906 | 0.0908 | 0.0906 | 0.0906 | 0.0907 | 0.0907 | 0.0907 | 0.0906 | 0.0907 | 0.0906 | 0.0907 | 0.0902 | 0.0899 | 0.0902 | 0.0903 | 0.0906 | 0.0908 | 0.0909 | 0.091 | 0.0911 | 0.091 | 0.0911 | 0.091 | 0.091 | 0.0909 | 0.0906 | 0.0906 | 0.0905 | 0.0903 | 0.0904 | 0.0904 | 0.0904 | 0.0905 | 0.0905 | 0.0906 | 0.0901 | 0.0901 | 0.0901 | 0.0903 | 0.0905 | 0.0905 | 0.0907 | 0.0908 | 0.0907 | 0.0908 | 0.0909 | 0.0909 | 0.0909 | 0.0908 | 0.091 | 0.0911 | 0.091 | 0.0912 | 0.0913 | 0.0912 | 0.0911 | 0.0914 | 0.0911 | 0.0911 | 0.0912 | 0.0911 | 0.0912 | 0.091 | 0.0906 | 0.0909 | 0.0907 | 0.091 | 0.0909 | 0.091 | 0.091 | 0.0909 | 0.0908 | 0.0908 | 0.0909 | 0.091 | 0.0911 | 0.091 | 0.0911 | 0.0911 | 0.0911 | 0.0911 | 0.091 | 0.0913 | 0.0911 | 0.0911 | 0.0914 | 0.0913 | 0.0914 | 0.0914 | 0.0914 | 0.0911 | 0.091 | 0.091 | 0.0912 | 0.0913 | 0.0915
H12 | 0.0911 | 0.091 | 0.0909 | 0.0909 | 0.0907 | 0.0908 | 0.0907 | 0.0907 | 0.0905 | 0.0904 | 0.0906 | 0.0905 | 0.0905 | 0.0904 | 0.0905 | 0.0905 | 0.0901 | 0.0902 | 0.0902 | 0.0904 | 0.0905 | 0.0906 | 0.0906 | 0.0907 | 0.0905 | 0.0905 | 0.0905 | 0.0905 | 0.0905 | 0.0905 | 0.0905 | 0.0906 | 0.0907 | 0.0907 | 0.0906 | 0.0906 | 0.0906 | 0.0906 | 0.0909 | 0.0906 | 0.0908 | 0.0907 | 0.0906 | 0.0906 | 0.0903 | 0.0903 | 0.0903 | 0.0907 | 0.0905 | 0.0906 | 0.0906 | 0.0906 | 0.0906 | 0.0906 | 0.0906 | 0.0905 | 0.0906 | 0.0905 | 0.0906 | 0.0905 | 0.0906 | 0.0905 | 0.0905 | 0.0904 | 0.0903 | 0.0901 | 0.0903 | 0.0901 | 0.09 | 0.0899 | 0.0897 | 0.0896 | 0.0897 | 0.09 | 0.0898 | 0.09 | 0.0901 | 0.09 | 0.09 | 0.09 | 0.09 | 0.0901 | 0.0901 | 0.0903 | 0.0902 | 0.0902 | 0.0903 | 0.0903 | 0.0903 | 0.0903 | 0.0903 | 0.0902 | 0.0899 | 0.0895 | 0.0897 | 0.0898 | 0.0901 | 0.09 | 0.09 | 0.09 | 0.09 | 0.0903 | 0.09 | 0.0902 | 0.0902 | 0.0901 | 0.09 | 0.09 | 0.0899 | 0.0898 | 0.0898 | 0.0898 | 0.0898 | 0.0898 | 0.0898 | 0.0898 | 0.089 | 0.0897 | 0.0897 | 0.0898 | 0.0902 | 0.0902 | 0.0902 | 0.0902 | 0.0902 | 0.0905 | 0.0905 | 0.0905 | 0.0906 | 0.0907 | 0.0907 | 0.0907 | 0.0906 | 0.0907 | 0.0909 | 0.0909 | 0.0909 | 0.0907 | 0.0908 | 0.0907 | 0.0904 | 0.0904 | 0.0903 | 0.0903 | 0.0904 | 0.0902 | 0.0903 | 0.0903 | 0.0904 | 0.0903 | 0.09 | 0.0896 | 0.0898 | 0.0898 | 0.0899 | 0.09 | 0.0901 | 0.0902 | 0.0903 | 0.0904 | 0.0904 | 0.0906 | 0.0906 | 0.0906 | 0.0906 | 0.0907 | 0.0907 | 0.0906 | 0.0907 | 0.0908 | 0.0909 | 0.091 | 0.091 | 0.091 | 0.0908 | 0.0907 | 0.0907 | 0.0908 | 0.0908 | 0.0908 | 0.0912 | 0.0908 | 0.0908 | 0.0908 | 0.0908 | 0.0908 | 0.0908 | 0.0909 | 0.091 | 0.0911 | 0.0909 | 0.091 | 0.091 | 0.091 | 0.091 | 0.0909 | 0.091 | 0.0908 | 0.0908 | 0.0906 | 0.0907 | 0.0907 | 0.0909 | 0.0908 | 0.0906 | 0.0905 | 0.0905 | 0.0906 | 0.0906 | 0.0905 | 0.0906 | 0.0906 | 0.0906 | 0.0907 | 0.0905 | 0.0904 | 0.0904 | 0.0908 | 0.0907 | 0.0908 | 0.0908 | 0.0908 | 0.0909 | 0.091 | 0.0909 | 0.091 | 0.0909 | 0.0912 | 0.091 | 0.0909 | 0.0912 | 0.0909 | 0.0905 | 0.0906 | 0.0909 | 0.0909 | 0.0908 | 0.0909 | 0.0909 | 0.0909 | 0.091 | 0.091 | 0.091 | 0.0908 | 0.0908 | 0.0907 | 0.0908 | 0.0906 | 0.0906 | 0.0907 | 0.0903 | 0.0904 | 0.0904 | 0.0903 | 0.0902 | 0.09 | 0.09 | 0.0897 | 0.0899 | 0.0901 | 0.0901 | 0.0899 | 0.0901 | 0.0902 | 0.0904 | 0.0905 | 0.0904 | 0.0903 | 0.0904 | 0.0904 | 0.0905 | 0.0907 | 0.0904 | 0.0905 | 0.0905 | 0.0905 | 0.0905 | 0.0904 | 0.0904 | 0.0904 | 0.0905 | 0.0904 | 0.0904 | 0.0904 | 0.0904 | 0.0904 | 0.0903 | 0.0898 | 0.0895 | 0.0898 | 0.09 | 0.09 | 0.0902 | 0.0905 | 0.0907 | 0.0906 | 0.0903 | 0.0908 | 0.0904 | 0.0905 | 0.0906 | 0.0907 | 0.0906 | 0.0908 | 0.0907 | 0.0908 | 0.0906 | 0.0907 | 0.0911 | 0.0913 | 0.0909 | 0.091 | 0.091 | 0.091 | 0.0914 | 0.0912 | 0.0912 | 0.0912 | 0.0914 | 0.0913 | 0.091 | 0.0909 | 0.0907 | 0.0911 | 0.0909 | 0.0909 | 0.0903 | 0.0908 | 0.0906 | 0.0905 | 0.0906 | 0.0907 | 0.0904 | 0.0904 | 0.0905 | 0.0904 | 0.0905 | 0.0904 | 0.0905 | 0.0904 | 0.0903 | 0.0902 | 0.09 | 0.0901 | 0.0901 | 0.0901 | 0.0901 | 0.0902 | 0.0901 | 0.0902 | 0.0902 | 0.0902 | 0.0902 | 0.0902 | 0.0903 | 0.0902 | 0.0903 | 0.0904 | 0.0903 | 0.0905 | 0.0904 | 0.0905 | 0.0903 | 0.0903 | 0.0903 | 0.09 | 0.0905 | 0.0906 | 0.0907 | 0.0907 | 0.091 | 0.0907 | 0.091 | 0.091 | 0.0909 | 0.0908 | 0.0906 | 0.0909 | 0.0909 | 0.091 | 0.0906 | 0.0908 | 0.0907 | 0.0908 | 0.0908 | 0.0909 | 0.091 | 0.0911 | 0.091 | 0.0912 | 0.091 | 0.0908 | 0.0909 | 0.0909 | 0.0908 | 0.0908 | 0.0909 | 0.0907 | 0.0909 | 0.0909 | 0.0908 | 0.0909 | 0.091 | 0.0908 | 0.0909 | 0.0908 | 0.0909 | 0.091 | 0.0912 | 0.0911 | 0.0912 | 0.0913 | 0.0914 | 0.0913 | 0.0913 | 0.0913 | 0.0913 | 0.0914 | 0.0914 | 0.0913 | 0.0912 | 0.0914 | 0.0914 | 0.0914 | 0.0914 | 0.0914 | 0.0915 | 0.0914 | 0.0913 | 0.0914 | 0.0914 | 0.0914 | 0.0914 | 0.0913 | 0.0914 | 0.0913 | 0.0913 | 0.0911 | 0.0909 | 0.091 | 0.091 | 0.0911 | 0.0909 | 0.0906 | 0.0909 | 0.0908 | 0.0908 | 0.0908 | 0.0904 | 0.0904 | 0.0905 | 0.0906 | 0.0908 | 0.0908 | 0.0908 | 0.0909 | 0.0909 | 0.0909 | 0.0909 | 0.0909 | 0.0909 | 0.0909 | 0.0909 | 0.0909 | 0.0908 | 0.0908 | 0.0908 | 0.0908 | 0.0908 | 0.0906 | 0.0906 | 0.0902 | 0.0898 | 0.09 | 0.0902 | 0.0902 | 0.0902 | 0.0902 | 0.0901 | 0.0902 | 0.09 | 0.0901 | 0.0898 | 0.0897 | 0.0894 | 0.0892 | 0.0892 | 0.089 | 0.0888 | 0.0886 | 0.0885 | 0.0884 | 0.0883 | 0.0883 | 0.0882 | 0.0882 | 0.0882 | 0.0882 | 0.0881 | 0.0882 | 0.0881 | 0.0879 | 0.0878 | 0.0876 | 0.0873 | 0.0872 | 0.0867 | 0.0866 | 0.0865 | 0.0861 | 0.0855 | 0.0854 | 0.0851 | 0.0851 | 0.0847 | 0.084 | 0.0835 | 0.0835 | 0.0835 | 0.0832 | 0.0834 | 0.0834 | 0.0834 | 0.0831 | 0.083 | 0.083 | 0.0831 | 0.083 | 0.0828 | 0.0826 | 0.0826 | 0.0826 | 0.0827 | 0.0826 | 0.0827 | 0.0836 | 0.0832 | 0.0858 | 0.0896 | 0.0899 | 0.0909 | 0.091 | 0.091 | 0.0911 | 0.091 | 0.091 | 0.0914 | 0.091 | 0.0909 | 0.0909 | 0.0909 | 0.0907 | 0.0906 | 0.0906 | 0.0905 | 0.0904 | 0.0903 | 0.0903 | 0.0902 | 0.0901 | 0.09 | 0.0899 | 0.0898 | 0.0897 | 0.0896 | 0.0896 | 0.0893 | 0.0888 | 0.0888 | 0.0887 | 0.0887 | 0.0887 | 0.0886 | 0.0885 | 0.0883 | 0.0881 | 0.0881 | 0.0882 | 0.0882 | 0.0882 | 0.0883 | 0.0883 | 0.0883 | 0.0883 | 0.0884 | 0.0883 | 0.0884 | 0.0884 | 0.0884 | 0.0885 | 0.0885 | 0.0885 | 0.0886 | 0.0887 | 0.0884 | 0.0882 | 0.0883 | 0.0883 | 0.0885 | 0.0885
Label1
Cycle Nr. | 1 | 2 | 3 | 4 | 5 | 6 | 7 | 8 | 9 | 10 | 11 | 12 | 13 | 14 | 15 | 16 | 17 | 18 | 19 | 20 | 21 | 22 | 23 | 24 | 25 | 26 | 27 | 28 | 29 | 30 | 31 | 32 | 33 | 34 | 35 | 36 | 37 | 38 | 39 | 40 | 41 | 42 | 43 | 44 | 45 | 46 | 47 | 48 | 49 | 50 | 51 | 52 | 53 | 54 | 55 | 56 | 57 | 58 | 59 | 60 | 61 | 62 | 63 | 64 | 65 | 66 | 67 | 68 | 69 | 70 | 71 | 72 | 73 | 74 | 75 | 76 | 77 | 78 | 79 | 80 | 81 | 82 | 83 | 84 | 85 | 86 | 87 | 88 | 89 | 90 | 91 | 92 | 93 | 94 | 95 | 96 | 97 | 98 | 99 | 100 | 101 | 102 | 103 | 104 | 105 | 106 | 107 | 108 | 109 | 110 | 111 | 112 | 113 | 114 | 115 | 116 | 117 | 118 | 119 | 120 | 121 | 122 | 123 | 124 | 125 | 126 | 127 | 128 | 129 | 130 | 131 | 132 | 133 | 134 | 135 | 136 | 137 | 138 | 139 | 140 | 141 | 142 | 143 | 144 | 145 | 146 | 147 | 148 | 149 | 150 | 151 | 152 | 153 | 154 | 155 | 156 | 157 | 158 | 159 | 160 | 161 | 162 | 163 | 164 | 165 | 166 | 167 | 168 | 169 | 170 | 171 | 172 | 173 | 174 | 175 | 176 | 177 | 178 | 179 | 180 | 181 | 182 | 183 | 184 | 185 | 186 | 187 | 188 | 189 | 190 | 191 | 192 | 193 | 194 | 195 | 196 | 197 | 198 | 199 | 200 | 201 | 202 | 203 | 204 | 205 | 206 | 207 | 208 | 209 | 210 | 211 | 212 | 213 | 214 | 215 | 216 | 217 | 218 | 219 | 220 | 221 | 222 | 223 | 224 | 225 | 226 | 227 | 228 | 229 | 230 | 231 | 232 | 233 | 234 | 235 | 236 | 237 | 238 | 239 | 240 | 241 | 242 | 243 | 244 | 245 | 246 | 247 | 248 | 249 | 250 | 251 | 252 | 253 | 254 | 255 | 256 | 257 | 258 | 259 | 260 | 261 | 262 | 263 | 264 | 265 | 266 | 267 | 268 | 269 | 270 | 271 | 272 | 273 | 274 | 275 | 276 | 277 | 278 | 279 | 280 | 281 | 282 | 283 | 284 | 285 | 286 | 287 | 288 | 289 | 290 | 291 | 292 | 293 | 294 | 295 | 296 | 297 | 298 | 299 | 300 | 301 | 302 | 303 | 304 | 305 | 306 | 307 | 308 | 309 | 310 | 311 | 312 | 313 | 314 | 315 | 316 | 317 | 318 | 319 | 320 | 321 | 322 | 323 | 324 | 325 | 326 | 327 | 328 | 329 | 330 | 331 | 332 | 333 | 334 | 335 | 336 | 337 | 338 | 339 | 340 | 341 | 342 | 343 | 344 | 345 | 346 | 347 | 348 | 349 | 350 | 351 | 352 | 353 | 354 | 355 | 356 | 357 | 358 | 359 | 360 | 361 | 362 | 363 | 364 | 365 | 366 | 367 | 368 | 369 | 370 | 371 | 372 | 373 | 374 | 375 | 376 | 377 | 378 | 379 | 380 | 381 | 382 | 383 | 384 | 385 | 386 | 387 | 388 | 389 | 390 | 391 | 392 | 393 | 394 | 395 | 396 | 397 | 398 | 399 | 400 | 401 | 402 | 403 | 404 | 405 | 406 | 407 | 408 | 409 | 410 | 411 | 412 | 413 | 414 | 415 | 416 | 417 | 418 | 419 | 420 | 421 | 422 | 423 | 424 | 425 | 426 | 427 | 428 | 429 | 430 | 431 | 432 | 433 | 434 | 435 | 436 | 437 | 438 | 439 | 440 | 441 | 442 | 443 | 444 | 445 | 446 | 447 | 448 | 449 | 450 | 451 | 452 | 453 | 454 | 455 | 456 | 457 | 458 | 459 | 460 | 461 | 462 | 463 | 464 | 465 | 466 | 467 | 468 | 469 | 470 | 471 | 472 | 473 | 474 | 475 | 476 | 477 | 478 | 479 | 480 | 481 | 482 | 483 | 484 | 485 | 486 | 487 | 488 | 489 | 490 | 491 | 492 | 493 | 494 | 495 | 496 | 497 | 498 | 499 | 500 | 501 | 502 | 503 | 504 | 505 | 506 | 507 | 508 | 509 | 510 | 511 | 512 | 513 | 514 | 515 | 516 | 517 | 518 | 519 | 520 | 521 | 522 | 523 | 524 | 525 | 526 | 527 | 528 | 529 | 530 | 531 | 532 | 533 | 534 | 535 | 536 | 537 | 538 | 539 | 540 | 541 | 542 | 543 | 544 | 545 | 546 | 547 | 548 | 549 | 550 | 551 | 552 | 553 | 554 | 555 | 556 | 557 | 558 | 559 | 560 | 561 | 562 | 563 | 564 | 565 | 566 | 567 | 568 | 569 | 570 | 571 | 572 | 573 | 574 | 575 | 576 | 577 | 578 | 579 | 580 | 581 | 582 | 583 | 584 | 585 | 586 | 587 | 588 | 589 | 590 | 591 | 592 | 593 | 594 | 595 | 596 | 597 | 598 | 599 | 600
Time [s] | 0 | 456.2 | 912.3 | 1368.5 | 1824.6 | 2280.8 | 2736.9 | 3193.1 | 3649.3 | 4105.4 | 4561.6 | 5017.7 | 5474 | 5930.1 | 6386.3 | 6842.4 | 7298.6 | 7754.7 | 8210.9 | 8667.1 | 9123.2 | 9579.4 | 10035.6 | 10491.8 | 10947.9 | 11404.1 | 11860.2 | 12316.4 | 12772.5 | 13228.7 | 13684.9 | 14141.5 | 14597.6 | 15053.8 | 15509.9 | 15966.1 | 16422.3 | 16878.4 | 17334.6 | 17790.7 | 18246.9 | 18703 | 19159.2 | 19615.3 | 20071.5 | 20527.6 | 20983.8 | 21439.9 | 21896.1 | 22352.2 | 22808.4 | 23264.6 | 23720.7 | 24176.8 | 24633 | 25089.1 | 25545.3 | 26001.4 | 26457.6 | 26913.7 | 27369.9 | 27826.1 | 28282.2 | 28738.4 | 29194.5 | 29650.7 | 30106.8 | 30563 | 31019.2 | 31475.4 | 31931.5 | 32387.7 | 32843.8 | 33300 | 33756.1 | 34212.3 | 34668.5 | 35124.6 | 35580.8 | 36036.9 | 36493.1 | 36949.2 | 37405.4 | 37861.5 | 38317.7 | 38773.8 | 39230 | 39686.1 | 40142.3 | 40598.4 | 41054.6 | 41510.8 | 41966.9 | 42423.1 | 42879.2 | 43335.4 | 43791.5 | 44247.7 | 44703.8 | 45160 | 45616.1 | 46072.3 | 46528.4 | 46984.6 | 47440.7 | 47896.9 | 48353 | 48809.2 | 49265.3 | 49721.5 | 50177.7 | 50633.8 | 51090 | 51546.1 | 52002.3 | 52458.4 | 52914.6 | 53370.7 | 53826.9 | 54283 | 54739.2 | 55195.4 | 55651.5 | 56107.6 | 56563.8 | 57020 | 57476.1 | 57932.3 | 58388.4 | 58844.6 | 59300.7 | 59756.9 | 60213.1 | 60669.2 | 61125.4 | 61581.5 | 62037.7 | 62493.8 | 62950 | 63406.2 | 63862.3 | 64318.5 | 64774.6 | 65230.8 | 65687.2 | 66143.3 | 66599.5 | 67055.6 | 67511.8 | 67968 | 68424.1 | 68880.3 | 69336.4 | 69792.6 | 70248.7 | 70704.9 | 71161.1 | 71617.2 | 72073.3 | 72529.5 | 72985.7 | 73441.8 | 73898 | 74354.1 | 74810.3 | 75266.4 | 75722.6 | 76178.8 | 76634.9 | 77091.1 | 77547.2 | 78003.4 | 78459.5 | 78915.7 | 79371.9 | 79828 | 80284.2 | 80740.3 | 81196.5 | 81652.6 | 82108.8 | 82564.9 | 83021.1 | 83477.2 | 83933.4 | 84389.7 | 84845.8 | 85302 | 85758.1 | 86214.3 | 86670.5 | 87127.9 | 87584 | 88040.2 | 88496.3 | 88952.5 | 89408.7 | 89864.8 | 90321 | 90777.1 | 91233.3 | 91689.5 | 92145.6 | 92601.8 | 93057.9 | 93514.1 | 93970.2 | 94426.4 | 94882.6 | 95338.7 | 95794.9 | 96251 | 96707.2 | 97163.4 | 97619.5 | 98075.7 | 98531.8 | 98988 | 99444.1 | 99900.3 | 100356.5 | 100812.7 | 101268.8 | 101725 | 102181.1 | 102637.3 | 103093.5 | 103549.6 | 104005.8 | 104461.9 | 104918.1 | 105374.2 | 105830.4 | 106286.5 | 106742.7 | 107198.9 | 107655 | 108111.2 | 108567.3 | 109023.5 | 109479.6 | 109935.8 | 110391.9 | 110848.1 | 111304.2 | 111760.4 | 112216.5 | 112672.7 | 113128.9 | 113585 | 114041.2 | 114497.3 | 114953.5 | 115409.6 | 115865.8 | 116321.9 | -151703.5 | -151247.2 | -150791.1 | -150334.9 | -149878.7 | -149422.6 | -148966.4 | -148510 | -148053.9 | -147597.5 | -147141.2 | -146685 | -146228.9 | -145772.7 | -145316.3 | -144860.1 | -144403.9 | -143947.6 | -143491 | -143034.5 | -142578.4 | -142122.2 | -141665.8 | -141209.6 | -140753.1 | -140297 | -139840.8 | -139384.7 | -138928.5 | -138472.3 | -138016.2 | -137560 | -137103.9 | -136647.7 | -136191.5 | -135735.4 | -135279.2 | -134823.1 | -134366.9 | -133910.8 | -133454 | -132997.8 | -132541.6 | -132085.5 | -131629.3 | -131173.2 | -130717 | -130260.9 | -129804.7 | -129348.5 | -128892.4 | -128436.2 | -127980.1 | -127523.9 | -127067.7 | -126611.6 | -126155.4 | -125699.3 | -125243.1 | -124787 | -124330.8 | -123874.6 | -123418.5 | -122962.3 | -122506.2 | -122050 | -121593.8 | -121137.6 | -120681.4 | -120225.3 | -119769.1 | -119312.9 | -118856.8 | -118400.6 | -117944.5 | -117488.3 | -117032.2 | -116576 | -116119.8 | -115663.7 | -115207.5 | -114751.4 | -114295.2 | -113839.1 | -113382.9 | -112926.8 | -112470.6 | -112014.5 | -111558.3 | -111102.1 | -110646 | -110189.8 | -109733.6 | -109277.4 | -108821.3 | -108365.1 | -107908.9 | -107452.8 | -106996 | -106539.8 | -106083.6 | -105627.5 | -105171.3 | -104715.1 | -104259 | -103802.8 | -103346.7 | -102890.5 | -102434.3 | -101978.1 | -101522 | -101065.8 | -100609.6 | -100153.5 | -99697.3 | -99241.1 | -98785 | -98328.9 | -97872.7 | -97416.5 | -96960.4 | -96504.2 | -96048.1 | -95591.9 | -95135.8 | -94679.6 | -94223.4 | -93767.3 | -93311.1 | -92854.7 | -92398.5 | -91941.9 | -91485.5 | -91029.4 | -90573.2 | -90117.1 | -89660.9 | -89204.6 | -88748.4 | -88292.2 | -87836.1 | -87379.8 | -86923.7 | -86467.5 | -86011.4 | -85555.2 | -85099.1 | -84642.9 | -84186.8 | -83730.6 | -83274.5 | -82818.2 | -82362 | -81905.9 | -81449.7 | -80993.6 | -80537.4 | -80081.2 | -79625.1 | -79168.9 | -78712.6 | -78256.4 | -77800.3 | -77344 | -76887.7 | -76431.5 | -75975.4 | -75519.1 | -75062.9 | -74606.7 | -74150.5 | -73694.3 | -73237.8 | -72781.7 | -72325.5 | -71869.3 | -71413.2 | -70957 | -70500.7 | -70044.6 | -69588.4 | -69132.2 | -68676.1 | -68219.9 | -67763.8 | -67307.6 | -66851.4 | -66395.3 | -65939.1 | -65483 | -65026.8 | -64570.7 | -64114.5 | -63658.3 | -63202.1 | -62745.9 | -62289.5 | -61833.2 | -61376.9 | -60920.5 | -60464.3 | -60008.1 | -59551.7 | -59095.5 | -58639.2 | -58183 | -57725.6 | -57269.1 | -56813 | -56356.8 | -55900.6 | -55444.4 | -54988.2 | -54532.1 | -54075.9 | -53619.6 | -53163.4 | -52707.2 | -52250.8 | -51794.6 | -51338.5 | -50882.3 | -50426.2 | -49970 | -49513.9 | -49057.7 | -48601.5 | -48145.4 | -47689.3 | -47233.1 | -46777 | -46320.8 | -45864.6 | -45408.4 | -44952.3 | -44496.1 | -44039.9 | -43583.8 | -43127.6 | -42671.5 | -42215.1 | -41758.9 | -41302.7 | -40846.5 | -40389.7 | -39933.2 | -39477.1 | -39020.9 | -38564.7 | -38108.5 | -37652.2 | -37196 | -36739.3 | -36283.2 | -35826.4 | -35369.9 | -34913.8 | -34457.5 | -34001.4 | -33545.2 | -33089.1 | -32632.9 | -32176.7 | -31720.6 | -31264.4 | -30808.3 | -30352.1 | -29896 | -29439.8 | -28983.6 | -28527.5 | -28071.3 | -27615.1 | -27159 | -26702.8 | -26246.4 | -25790.2 | -25334.1 | -24877.9 | -24421.7 | -23965.6 | -23509.3 | -23053.1 | -22596.8 | -22140.5 | -21683.8 | -21227.6 | -20771.4 | -20315.2 | -19859.1 | -19402.9 | -18946.7 | -18490.5 | -18034.4 | -17578.1 | -17122 | -16665.1 | -16208.8 | -15751.6 | -15295.5 | -14839.3 | -14383.1 | -13926.8 | -13470.6 | -13014.5 | -12558.3 | -12102.2 | -11646 | -11189.9 | -10733.7 | -10277.6 | -9821.4 | -9364.8 | -8908.7 | -8452.5 | -7996.4 | -7540.2 | -7084 | -6627.8 | -6171.7 | -5715.5 | -5259.3 | -4803.2 | -4347 | -3890.9 | -3434.7 | -2978.4 | -2522.3 | -2065.9 | -1609.2 | -1153.1 | -696.9 | -240.2 | 216 | 672.3 | 1128.5 | 1584.6 | 2040.8 | 2496.9 | 2953.1 | 3409.2 | 3865.4 | 4321.6 | 4777.8
Temp. [°C] | 36.5 | 37.4 | 36.9 | 37.2 | 36.7 | 37.4 | 37.5 | 37.4 | 36.7 | 37.4 | 37.4 | 37.2 | 37.1 | 37.6 | 37.1 | 36.7 | 37.7 | 37.3 | 36.8 | 37.5 | 37.6 | 37.3 | 36.8 | 37.3 | 37.7 | 37.5 | 37.1 | 36.7 | 37.5 | 37.6 | 37.4 | 37.1 | 36.8 | 37.2 | 37.6 | 37.7 | 37.6 | 37.3 | 37.1 | 37 | 36.7 | 37 | 37.4 | 37.7 | 37.6 | 37.5 | 37.2 | 37 | 36.8 | 37.3 | 37.6 | 37.7 | 37.6 | 37.4 | 37.2 | 37 | 36.8 | 37.1 | 37.6 | 37.7 | 37.5 | 37.3 | 37 | 36.8 | 37.2 | 37.7 | 37.4 | 37.1 | 36.7 | 37.5 | 37.6 | 37.2 | 36.8 | 37.7 | 37.2 | 36.7 | 37.7 | 37.1 | 37 | 37.7 | 37.2 | 36.7 | 37.6 | 37.4 | 36.8 | 37.6 | 37.5 | 37 | 37 | 37.7 | 37.3 | 36.7 | 37.6 | 37.1 | 37.4 | 37.2 | 37.1 | 37.5 | 36.7 | 37.7 | 37 | 37.5 | 37.2 | 37 | 37.6 | 37 | 37.5 | 37.4 | 36.7 | 37.6 | 36.9 | 37.6 | 37.1 | 37.5 | 37.3 | 37.2 | 37.4 | 37.5 | 36.9 | 37.6 | 36.7 | 37.5 | 36.7 | 37.6 | 36.9 | 37.6 | 37.4 | 36.8 | 37.5 | 37.6 | 37.2 | 36.7 | 37.7 | 37.5 | 37.2 | 36.9 | 37 | 37.6 | 37.7 | 37.4 | 37 | 36.9 | 37.7 | 37.4 | 36.9 | 37.1 | 37.6 | 37.1 | 36.8 | 37.6 | 37.1 | 37.6 | 37.1 | 37.6 | 37 | 37.5 | 37.1 | 37.4 | 37.4 | 36.7 | 37.7 | 37.1 | 36.8 | 37.6 | 37.5 | 37 | 36.9 | 37.7 | 37.5 | 37.1 | 36.9 | 36.7 | 36.9 | 37.5 | 37.7 | 37.6 | 37.3 | 37 | 36.8 | 37.5 | 37.7 | 37.6 | 37.5 | 37.4 | 37.2 | 37 | 37 | 36.9 | 36.8 | 37.1 | 37.2 | 37.5 | 37.7 | 37.6 | 37.7 | 37.7 | 37.7 | 37.6 | 37.5 | 37.3 | 37 | 36.8 | 36.9 | 37.5 | 37.7 | 37.6 | 37.4 | 37.1 | 36.9 | 36.8 | 37.2 | 37.7 | 37.7 | 37.4 | 37.2 | 37 | 36.7 | 37.1 | 37.5 | 37.7 | 37.7 | 37.6 | 37.4 | 37.3 | 37.1 | 36.9 | 36.8 | 36.9 | 37.5 | 37.7 | 37.7 | 37.6 | 37.4 | 37 | 36.8 | 37.1 | 37.6 | 37.7 | 37.5 | 37.3 | 37 | 36.7 | 37.1 | 37.6 | 37.7 | 37.5 | 37.3 | 37 | 36.8 | 37.5 | 37.7 | 37.4 | 37.1 | 36.8 | 37.7 | 37.5 | 37.1 | 37.2 | 37.6 | 36.9 | 37.6 | 37.3 | 36.9 | 37.6 | 37 | 37.3 | 37.6 | 37.1 | 37.3 | 37.6 | 37 | 37.4 | 37.6 | 37 | 37.4 | 37.5 | 36.8 | 37.6 | 37.3 | 36.7 | 37.7 | 37.2 | 37 | 37.6 | 37.1 | 37.2 | 37.5 | 36.8 | 37.6 | 36.7 | 37.5 | 36.7 | 37.6 | 36.8 | 37.7 | 37.3 | 36.8 | 37.5 | 36.9 | 37.5 | 37.5 | 36.8 | 37.6 | 37.5 | 37.1 | 37 | 37.6 | 37.4 | 36.9 | 37.4 | 37.6 | 37.3 | 37 | 36.8 | 37.5 | 37.7 | 37.4 | 37.3 | 37.1 | 36.8 | 37.1 | 37.7 | 37.6 | 37.3 | 36.9 | 36.9 | 37.7 | 37.4 | 36.9 | 37.5 | 37.5 | 37 | 37 | 37.6 | 37 | 37.2 | 37.6 | 37.1 | 37.3 | 37.6 | 36.8 | 37.7 | 37.2 | 37.3 | 37.4 | 36.8 | 37.6 | 36.9 | 37.7 | 37.2 | 37.2 | 37.5 | 36.7 | 37.6 | 37 | 37.5 | 37.3 | 36.9 | 37.4 | 36.7 | 37.6 | 37 | 37.6 | 37.1 | 37.5 | 37.4 | 37 | 37.5 | 36.9 | 37.6 | 37.1 | 37 | 37.6 | 37 | 37.5 | 37.5 | 36.9 | 37.6 | 37.5 | 36.8 | 37.6 | 37.4 | 36.8 | 37.7 | 37.3 | 36.8 | 37.6 | 37.6 | 37.2 | 36.8 | 37.5 | 37.6 | 37.1 | 36.8 | 37.5 | 37.4 | 37 | 37.1 | 37.7 | 37.4 | 37 | 36.9 | 37.7 | 37.5 | 37 | 36.8 | 37.7 | 37.5 | 37.2 | 36.7 | 37.5 | 37.6 | 37.4 | 37 | 36.8 | 37.5 | 37.7 | 37.6 | 37.4 | 37.1 | 36.8 | 36.9 | 37.6 | 37.7 | 37.5 | 37.2 | 37 | 36.7 | 37.3 | 37.6 | 37.7 | 37.6 | 37.5 | 37.2 | 37 | 36.8 | 37.3 | 37.7 | 37.6 | 37.2 | 36.8 | 37.6 | 37.6 | 37.2 | 36.9 | 36.9 | 37.6 | 37.6 | 37 | 37.1 | 37.7 | 37.3 | 36.7 | 37.6 | 37.4 | 36.8 | 37.6 | 37.5 | 37 | 37.1 | 37.7 | 37.3 | 36.8 | 37.7 | 37.2 | 36.8 | 37.6 | 37.2 | 36.7 | 37.7 | 37.4 | 36.8 | 37.5 | 36.7 | 37.5 | 36.8 | 37.6 | 36.7 | 37.6 | 36.7 | 37.6 | 36.7 | 37.6 | 36.8 | 37.6 | 36.8 | 37.6 | 36.7 | 37.6 | 36.7 | 37.6 | 36.7 | 37.6 | 36.7 | 37.6 | 36.8 | 37.5 | 36.7 | 37.5 | 36.9 | 37.4 | 37 | 37.3 | 37.2 | 37.3 | 37.2 | 37.3 | 37.4 | 37.3 | 37.4 | 37.2 | 37.6 | 37.1 | 37.5 | 37.1 | 37.6 | 36.7 | 37.5 | 37 | 37.2 | 37.5 | 37.2 | 37.4 | 37.3 | 37 | 37.6 | 37 | 37.2 | 37.5 | 36.7 | 37.6 | 36.9 | 37.6 | 37 | 37.5 | 37.1 | 37.5 | 37.3 | 37.3 | 37.1 | 37.6 | 36.9 | 37.6 | 36.8 | 37.5 | 36.9 | 37.4 | 36.7 | 37.6 | 36.8 | 37.6 | 37 | 37.5 | 37.4 | 36.8 | 37.7 | 37.2 | 37.2 | 37.5 | 36.9 | 37.6 | 37.4 | 36.9 | 37.7 | 37.4 | 36.8 | 37.5 | 37.4 | 36.7 | 37.6 | 37.1 | 37.3 | 37.6 | 37 | 37.4 | 37.6 | 37 | 37.6 | 37.4 | 36.7 | 37.6 | 37.5 | 36.9 | 37.4 | 37.6 | 37.1 | 36.9 | 37.6 | 37.3 | 36.8 | 37.5 | 37.7 | 37.4 | 36.9 | 37.2 | 37.6 | 37.2 | 36.8 | 37.7 | 37.4
A1 | 64 | 64 | 65 | 67 | 64 | 66 | 70 | 69 | 67 | 72 | 74 | 72 | 69 | 73 | 72 | 69 | 74 | 68 | 69 | 71 | 70 | 70 | 71 | 72 | 72 | 69 | 71 | 69 | 73 | 74 | 70 | 72 | 75 | 72 | 75 | 71 | 73 | 72 | 71 | 70 | 70 | 74 | 72 | 71 | 71 | 71 | 71 | 73 | 70 | 73 | 72 | 72 | 70 | 72 | 73 | 74 | 72 | 74 | 72 | 75 | 71 | 73 | 70 | 75 | 72 | 70 | 70 | 70 | 73 | 69 | 71 | 68 | 71 | 68 | 71 | 70 | 68 | 68 | 68 | 74 | 71 | 73 | 70 | 71 | 70 | 70 | 69 | 69 | 70 | 71 | 68 | 73 | 69 | 71 | 69 | 70 | 71 | 67 | 72 | 69 | 70 | 69 | 68 | 69 | 66 | 71 | 70 | 69 | 68 | 69 | 71 | 68 | 69 | 72 | 68 | 68 | 69 | 65 | 69 | 67 | 69 | 68 | 69 | 66 | 72 | 69 | 69 | 69 | 67 | 74 | 72 | 73 | 72 | 70 | 70 | 70 | 72 | 69 | 69 | 70 | 71 | 71 | 70 | 70 | 67 | 67 | 69 | 67 | 73 | 67 | 68 | 68 | 69 | 69 | 66 | 68 | 67 | 68 | 69 | 68 | 72 | 69 | 69 | 68 | 70 | 73 | 70 | 69 | 69 | 69 | 70 | 71 | 69 | 72 | 69 | 72 | 71 | 69 | 69 | 71 | 70 | 75 | 68 | 69 | 71 | 69 | 72 | 71 | 73 | 70 | 71 | 70 | 70 | 73 | 72 | 70 | 71 | 69 | 71 | 69 | 71 | 69 | 67 | 71 | 70 | 70 | 68 | 71 | 69 | 72 | 67 | 70 | 69 | 69 | 71 | 71 | 70 | 71 | 69 | 68 | 70 | 70 | 67 | 71 | 68 | 73 | 70 | 70 | 71 | 69 | 73 | 71 | 72 | 71 | 70 | 72 | 70 | 72 | 70 | 70 | 71 | 71 | 69 | 69 | 70 | 68 | 69 | 70 | 68 | 69 | 70 | 69 | 70 | 66 | 67 | 66 | 68 | 70 | 70 | 68 | 68 | 67 | 71 | 68 | 70 | 66 | 72 | 70 | 70 | 69 | 67 | 70 | 68 | 66 | 69 | 70 | 72 | 63 | 71 | 69 | 68 | 68 | 68 | 66 | 69 | 66 | 70 | 66 | 68 | 65 | 66 | 67 | 71 | 69 | 67 | 68 | 67 | 68 | 66 | 68 | 66 | 68 | 69 | 66 | 69 | 68 | 68 | 68 | 69 | 66 | 69 | 69 | 67 | 71 | 71 | 67 | 71 | 71 | 70 | 71 | 68 | 68 | 69 | 68 | 68 | 70 | 70 | 68 | 70 | 68 | 68 | 69 | 70 | 73 | 68 | 69 | 69 | 68 | 71 | 69 | 69 | 66 | 71 | 68 | 66 | 67 | 68 | 66 | 66 | 66 | 69 | 68 | 68 | 68 | 66 | 68 | 66 | 69 | 67 | 68 | 66 | 70 | 68 | 67 | 68 | 68 | 70 | 67 | 67 | 66 | 69 | 68 | 67 | 68 | 69 | 67 | 69 | 68 | 69 | 67 | 68 | 71 | 70 | 67 | 72 | 68 | 68 | 71 | 68 | 69 | 68 | 70 | 70 | 68 | 69 | 69 | 68 | 72 | 70 | 70 | 70 | 72 | 67 | 69 | 70 | 69 | 69 | 69 | 66 | 70 | 69 | 68 | 67 | 67 | 70 | 69 | 69 | 69 | 66 | 70 | 69 | 70 | 69 | 67 | 71 | 67 | 69 | 71 | 70 | 69 | 69 | 69 | 71 | 72 | 68 | 71 | 70 | 69 | 70 | 68 | 69 | 70 | 69 | 70 | 66 | 69 | 72 | 65 | 69 | 70 | 68 | 70 | 66 | 70 | 68 | 69 | 68 | 68 | 69 | 69 | 67 | 67 | 70 | 66 | 68 | 66 | 67 | 71 | 70 | 68 | 70 | 67 | 65 | 69 | 68 | 71 | 68 | 70 | 65 | 67 | 63 | 66 | 65 | 66 | 69 | 68 | 68 | 65 | 69 | 70 | 69 | 68 | 67 | 69 | 69 | 70 | 72 | 70 | 71 | 72 | 68 | 70 | 73 | 72 | 72 | 72 | 72 | 75 | 74 | 70 | 72 | 71 | 72 | 73 | 74 | 73 | 70 | 72 | 73 | 73 | 74 | 76 | 75 | 77 | 77 | 76 | 77 | 77 | 73 | 75 | 76 | 71 | 76 | 74 | 75 | 72 | 75 | 78 | 77 | 72 | 78 | 74 | 77 | 76 | 75 | 76 | 75 | 76 | 78 | 79 | 76 | 79 | 76 | 75 | 78 | 74 | 76 | 73 | 77 | 78 | 78 | 78 | 78 | 76 | 77 | 77 | 77 | 76 | 77 | 76 | 76 | 81 | 78 | 78 | 78 | 78 | 76 | 76 | 77 | 76 | 80 | 77 | 74 | 76 | 77 | 81 | 81 | 76 | 76 | 76 | 77 | 77 | 75 | 77 | 77 | 76 | 81 | 78 | 77 | 77
A2 | 60 | 63 | 63 | 66 | 69 | 69 | 69 | 70 | 71 | 72 | 70 | 70 | 69 | 72 | 71 | 71 | 71 | 70 | 69 | 72 | 70 | 72 | 71 | 71 | 67 | 72 | 71 | 74 | 72 | 70 | 70 | 70 | 69 | 71 | 74 | 71 | 68 | 68 | 71 | 72 | 74 | 70 | 69 | 72 | 72 | 70 | 70 | 72 | 74 | 71 | 70 | 72 | 71 | 68 | 71 | 71 | 75 | 72 | 73 | 73 | 72 | 72 | 71 | 69 | 70 | 71 | 70 | 68 | 69 | 71 | 71 | 69 | 69 | 68 | 69 | 69 | 69 | 69 | 67 | 70 | 68 | 68 | 68 | 70 | 69 | 70 | 73 | 70 | 70 | 70 | 71 | 69 | 67 | 68 | 67 | 69 | 65 | 67 | 71 | 69 | 68 | 68 | 70 | 66 | 70 | 70 | 69 | 68 | 70 | 68 | 69 | 70 | 69 | 69 | 68 | 70 | 66 | 68 | 69 | 63 | 70 | 66 | 67 | 71 | 72 | 67 | 70 | 70 | 69 | 71 | 68 | 71 | 70 | 71 | 68 | 73 | 72 | 73 | 69 | 69 | 70 | 70 | 69 | 68 | 70 | 70 | 68 | 69 | 68 | 67 | 68 | 67 | 68 | 68 | 67 | 69 | 68 | 67 | 70 | 69 | 70 | 69 | 69 | 67 | 69 | 67 | 72 | 66 | 69 | 71 | 70 | 71 | 70 | 70 | 70 | 70 | 69 | 69 | 68 | 72 | 67 | 69 | 69 | 71 | 70 | 68 | 69 | 72 | 72 | 69 | 70 | 70 | 71 | 71 | 73 | 69 | 71 | 70 | 70 | 69 | 68 | 71 | 71 | 70 | 68 | 70 | 66 | 73 | 69 | 71 | 69 | 69 | 69 | 70 | 68 | 71 | 69 | 69 | 70 | 67 | 69 | 71 | 70 | 69 | 69 | 69 | 69 | 71 | 69 | 70 | 71 | 69 | 67 | 70 | 70 | 70 | 71 | 70 | 68 | 72 | 71 | 70 | 70 | 70 | 69 | 67 | 70 | 69 | 71 | 68 | 68 | 70 | 70 | 67 | 70 | 70 | 68 | 68 | 68 | 68 | 69 | 68 | 67 | 67 | 66 | 67 | 66 | 67 | 67 | 70 | 67 | 67 | 69 | 68 | 69 | 69 | 69 | 69 | 68 | 69 | 67 | 69 | 69 | 67 | 68 | 67 | 69 | 67 | 65 | 67 | 66 | 68 | 66 | 70 | 66 | 68 | 71 | 68 | 66 | 67 | 68 | 65 | 68 | 69 | 70 | 69 | 67 | 70 | 69 | 70 | 70 | 69 | 70 | 67 | 68 | 73 | 72 | 68 | 69 | 73 | 71 | 70 | 68 | 67 | 73 | 66 | 68 | 68 | 70 | 69 | 69 | 68 | 70 | 69 | 68 | 66 | 66 | 71 | 67 | 70 | 69 | 67 | 69 | 69 | 69 | 67 | 69 | 66 | 68 | 65 | 65 | 65 | 66 | 69 | 69 | 66 | 67 | 68 | 69 | 70 | 68 | 68 | 66 | 67 | 67 | 67 | 68 | 68 | 69 | 67 | 65 | 65 | 70 | 67 | 67 | 67 | 66 | 67 | 66 | 67 | 68 | 66 | 66 | 68 | 68 | 68 | 67 | 69 | 67 | 71 | 68 | 68 | 67 | 67 | 70 | 69 | 69 | 70 | 67 | 68 | 70 | 70 | 67 | 67 | 68 | 67 | 69 | 69 | 68 | 68 | 72 | 70 | 68 | 70 | 70 | 66 | 70 | 71 | 70 | 68 | 68 | 72 | 66 | 71 | 71 | 69 | 69 | 72 | 69 | 71 | 66 | 68 | 69 | 69 | 71 | 70 | 69 | 67 | 69 | 66 | 68 | 69 | 65 | 71 | 70 | 69 | 69 | 66 | 67 | 66 | 66 | 69 | 66 | 70 | 68 | 67 | 68 | 68 | 67 | 70 | 68 | 66 | 68 | 67 | 66 | 69 | 65 | 71 | 66 | 69 | 68 | 68 | 66 | 66 | 68 | 66 | 69 | 66 | 68 | 69 | 66 | 66 | 68 | 68 | 68 | 67 | 67 | 66 | 64 | 68 | 66 | 65 | 69 | 66 | 67 | 65 | 66 | 65 | 69 | 67 | 66 | 67 | 66 | 65 | 67 | 69 | 66 | 65 | 67 | 67 | 65 | 67 | 66 | 67 | 68 | 66 | 68 | 66 | 67 | 65 | 67 | 65 | 69 | 68 | 71 | 68 | 67 | 64 | 68 | 68 | 67 | 68 | 66 | 65 | 67 | 66 | 69 | 64 | 68 | 65 | 68 | 68 | 65 | 67 | 66 | 66 | 66 | 65 | 67 | 68 | 69 | 65 | 66 | 66 | 65 | 67 | 68 | 67 | 70 | 68 | 67 | 66 | 70 | 67 | 69 | 68 | 64 | 66 | 66 | 67 | 67 | 70 | 66 | 67 | 68 | 68 | 67 | 66 | 68 | 66 | 66 | 69 | 70 | 68 | 66 | 66 | 71 | 67 | 66 | 66 | 69 | 66 | 67 | 69 | 68 | 68 | 68 | 69 | 66 | 68
A3 | 63 | 66 | 63 | 68 | 69 | 66 | 69 | 67 | 71 | 71 | 70 | 72 | 73 | 72 | 72 | 72 | 72 | 71 | 71 | 74 | 68 | 74 | 72 | 69 | 69 | 70 | 71 | 71 | 71 | 70 | 72 | 71 | 71 | 71 | 73 | 74 | 72 | 72 | 73 | 69 | 71 | 69 | 71 | 73 | 73 | 73 | 73 | 72 | 73 | 71 | 70 | 72 | 72 | 71 | 71 | 72 | 70 | 77 | 70 | 69 | 71 | 70 | 69 | 71 | 71 | 74 | 71 | 71 | 70 | 72 | 68 | 70 | 69 | 68 | 71 | 71 | 70 | 68 | 67 | 68 | 71 | 70 | 71 | 70 | 73 | 70 | 69 | 71 | 70 | 70 | 72 | 72 | 68 | 70 | 68 | 68 | 69 | 69 | 70 | 71 | 70 | 71 | 69 | 70 | 72 | 73 | 68 | 68 | 67 | 69 | 71 | 67 | 67 | 68 | 69 | 68 | 66 | 65 | 68 | 68 | 69 | 67 | 70 | 71 | 70 | 70 | 71 | 70 | 72 | 70 | 69 | 71 | 71 | 73 | 70 | 69 | 67 | 71 | 72 | 71 | 70 | 71 | 69 | 71 | 70 | 68 | 70 | 68 | 70 | 70 | 70 | 70 | 69 | 68 | 67 | 67 | 70 | 68 | 70 | 70 | 67 | 69 | 70 | 68 | 69 | 67 | 67 | 70 | 69 | 68 | 74 | 72 | 70 | 70 | 71 | 72 | 71 | 74 | 71 | 71 | 71 | 71 | 70 | 72 | 72 | 69 | 72 | 70 | 72 | 70 | 69 | 70 | 71 | 73 | 73 | 71 | 73 | 74 | 72 | 71 | 71 | 71 | 69 | 67 | 71 | 71 | 71 | 70 | 71 | 71 | 68 | 72 | 73 | 72 | 69 | 70 | 69 | 71 | 71 | 73 | 68 | 69 | 72 | 70 | 70 | 70 | 71 | 69 | 68 | 70 | 72 | 72 | 72 | 71 | 74 | 69 | 71 | 73 | 70 | 69 | 71 | 72 | 72 | 70 | 68 | 71 | 71 | 70 | 69 | 70 | 67 | 72 | 69 | 69 | 69 | 71 | 69 | 62 | 72 | 68 | 72 | 69 | 70 | 69 | 70 | 70 | 67 | 70 | 70 | 67 | 69 | 69 | 70 | 69 | 70 | 69 | 67 | 69 | 68 | 72 | 66 | 70 | 71 | 70 | 71 | 68 | 71 | 70 | 69 | 66 | 69 | 68 | 70 | 68 | 69 | 68 | 69 | 68 | 69 | 71 | 68 | 67 | 67 | 70 | 70 | 71 | 69 | 68 | 66 | 69 | 70 | 69 | 70 | 71 | 72 | 69 | 70 | 71 | 71 | 70 | 72 | 70 | 70 | 71 | 72 | 70 | 68 | 69 | 70 | 70 | 70 | 69 | 70 | 68 | 68 | 67 | 70 | 68 | 69 | 70 | 68 | 68 | 67 | 66 | 65 | 70 | 69 | 67 | 68 | 68 | 68 | 69 | 68 | 68 | 71 | 68 | 68 | 67 | 69 | 68 | 69 | 66 | 69 | 66 | 69 | 69 | 68 | 70 | 68 | 67 | 68 | 69 | 71 | 72 | 68 | 68 | 67 | 71 | 70 | 70 | 69 | 68 | 72 | 68 | 71 | 70 | 71 | 70 | 71 | 72 | 70 | 68 | 67 | 69 | 70 | 70 | 67 | 71 | 70 | 69 | 68 | 65 | 69 | 69 | 68 | 70 | 71 | 69 | 71 | 73 | 72 | 68 | 70 | 70 | 71 | 72 | 68 | 71 | 71 | 72 | 70 | 72 | 71 | 69 | 69 | 67 | 69 | 68 | 68 | 70 | 70 | 69 | 69 | 72 | 70 | 69 | 68 | 71 | 70 | 72 | 71 | 70 | 68 | 70 | 71 | 68 | 68 | 71 | 68 | 68 | 67 | 68 | 67 | 66 | 70 | 68 | 71 | 67 | 68 | 70 | 68 | 69 | 73 | 73 | 70 | 70 | 67 | 69 | 70 | 66 | 63 | 70 | 66 | 67 | 69 | 68 | 67 | 68 | 68 | 67 | 69 | 68 | 69 | 69 | 68 | 67 | 66 | 66 | 67 | 68 | 67 | 70 | 69 | 69 | 65 | 68 | 65 | 68 | 70 | 67 | 66 | 67 | 68 | 69 | 66 | 65 | 68 | 67 | 69 | 66 | 68 | 67 | 67 | 67 | 69 | 65 | 64 | 70 | 66 | 64 | 69 | 65 | 68 | 67 | 71 | 68 | 68 | 66 | 69 | 68 | 65 | 68 | 67 | 65 | 66 | 65 | 68 | 65 | 68 | 69 | 68 | 68 | 65 | 67 | 72 | 66 | 68 | 68 | 68 | 67 | 67 | 68 | 69 | 68 | 68 | 67 | 66 | 68 | 66 | 70 | 69 | 68 | 69 | 68 | 68 | 69 | 69 | 68 | 67 | 67 | 67 | 68 | 67 | 69 | 66 | 69 | 70 | 68 | 66 | 68 | 64 | 66 | 71 | 69 | 65 | 67 | 71 | 69 | 68 | 68 | 68 | 69 | 66 | 68 | 68 | 69 | 71 | 66 | 69 | 69
A4 | 63 | 67 | 67 | 69 | 67 | 70 | 71 | 71 | 70 | 72 | 72 | 74 | 73 | 73 | 71 | 73 | 75 | 72 | 72 | 71 | 73 | 73 | 72 | 72 | 74 | 70 | 71 | 71 | 71 | 72 | 73 | 73 | 70 | 76 | 75 | 71 | 71 | 70 | 73 | 73 | 71 | 71 | 74 | 72 | 71 | 73 | 73 | 70 | 74 | 76 | 76 | 70 | 72 | 73 | 70 | 74 | 72 | 74 | 73 | 75 | 71 | 73 | 72 | 75 | 72 | 73 | 71 | 72 | 73 | 72 | 71 | 72 | 71 | 73 | 69 | 70 | 72 | 70 | 71 | 71 | 71 | 73 | 71 | 72 | 73 | 73 | 70 | 71 | 70 | 73 | 72 | 69 | 70 | 68 | 71 | 72 | 72 | 68 | 71 | 70 | 72 | 70 | 72 | 71 | 70 | 71 | 71 | 69 | 71 | 70 | 68 | 67 | 71 | 71 | 71 | 72 | 69 | 71 | 70 | 71 | 70 | 70 | 67 | 67 | 69 | 72 | 69 | 73 | 71 | 72 | 75 | 68 | 72 | 71 | 71 | 73 | 70 | 74 | 72 | 71 | 72 | 70 | 72 | 71 | 71 | 71 | 69 | 73 | 71 | 70 | 70 | 72 | 68 | 71 | 69 | 71 | 71 | 68 | 71 | 69 | 69 | 68 | 71 | 70 | 71 | 71 | 72 | 71 | 68 | 72 | 71 | 72 | 73 | 74 | 71 | 73 | 72 | 71 | 70 | 70 | 74 | 71 | 71 | 70 | 74 | 73 | 70 | 71 | 72 | 72 | 72 | 70 | 74 | 70 | 69 | 71 | 70 | 68 | 74 | 70 | 73 | 71 | 70 | 69 | 71 | 74 | 74 | 71 | 74 | 69 | 73 | 73 | 72 | 70 | 71 | 68 | 75 | 72 | 72 | 69 | 71 | 71 | 70 | 70 | 74 | 72 | 72 | 72 | 73 | 71 | 72 | 73 | 69 | 71 | 74 | 75 | 73 | 71 | 71 | 72 | 72 | 71 | 73 | 71 | 72 | 73 | 71 | 72 | 71 | 72 | 72 | 70 | 70 | 71 | 70 | 73 | 69 | 73 | 71 | 72 | 70 | 72 | 71 | 70 | 70 | 68 | 70 | 69 | 69 | 71 | 70 | 70 | 71 | 70 | 70 | 70 | 70 | 71 | 70 | 69 | 70 | 72 | 72 | 70 | 72 | 68 | 72 | 69 | 71 | 69 | 70 | 68 | 71 | 72 | 70 | 71 | 73 | 68 | 69 | 73 | 70 | 70 | 68 | 68 | 70 | 73 | 70 | 69 | 70 | 70 | 72 | 73 | 71 | 70 | 72 | 71 | 73 | 72 | 70 | 74 | 72 | 70 | 73 | 71 | 73 | 71 | 73 | 69 | 71 | 71 | 70 | 70 | 72 | 70 | 71 | 69 | 67 | 69 | 73 | 69 | 70 | 74 | 72 | 71 | 71 | 70 | 70 | 68 | 70 | 68 | 73 | 67 | 70 | 68 | 67 | 71 | 70 | 69 | 70 | 70 | 70 | 69 | 67 | 71 | 72 | 69 | 72 | 66 | 69 | 68 | 70 | 68 | 72 | 69 | 70 | 70 | 69 | 69 | 68 | 70 | 69 | 70 | 72 | 69 | 71 | 72 | 69 | 71 | 70 | 70 | 68 | 71 | 69 | 71 | 74 | 70 | 71 | 70 | 71 | 69 | 72 | 69 | 69 | 71 | 70 | 71 | 72 | 71 | 70 | 70 | 72 | 71 | 71 | 69 | 72 | 74 | 73 | 71 | 71 | 70 | 71 | 73 | 69 | 72 | 72 | 71 | 72 | 68 | 69 | 69 | 71 | 71 | 72 | 72 | 69 | 72 | 73 | 71 | 73 | 69 | 71 | 71 | 71 | 73 | 74 | 70 | 72 | 74 | 70 | 74 | 68 | 71 | 69 | 71 | 71 | 73 | 68 | 69 | 70 | 69 | 70 | 68 | 69 | 72 | 68 | 70 | 70 | 72 | 70 | 70 | 72 | 71 | 69 | 70 | 71 | 68 | 68 | 68 | 71 | 69 | 69 | 70 | 70 | 70 | 67 | 68 | 70 | 67 | 71 | 68 | 67 | 68 | 68 | 69 | 69 | 71 | 69 | 67 | 71 | 67 | 70 | 70 | 69 | 69 | 67 | 69 | 70 | 67 | 69 | 69 | 71 | 69 | 69 | 70 | 68 | 66 | 67 | 66 | 71 | 70 | 68 | 69 | 68 | 71 | 70 | 69 | 68 | 70 | 69 | 66 | 69 | 68 | 68 | 67 | 70 | 70 | 68 | 68 | 66 | 66 | 68 | 71 | 71 | 69 | 68 | 68 | 67 | 67 | 68 | 69 | 67 | 68 | 70 | 70 | 67 | 68 | 68 | 68 | 72 | 70 | 68 | 69 | 70 | 72 | 72 | 67 | 70 | 71 | 67 | 70 | 66 | 69 | 71 | 69 | 69 | 69 | 70 | 70 | 66 | 70 | 71 | 68 | 71 | 67 | 66 | 70 | 68 | 70 | 70 | 68 | 70 | 72 | 70 | 69 | 70 | 71 | 70 | 70 | 71 | 72
A5 | 64 | 70 | 67 | 66 | 72 | 70 | 72 | 74 | 73 | 71 | 71 | 69 | 73 | 73 | 73 | 75 | 74 | 73 | 72 | 73 | 75 | 71 | 75 | 73 | 74 | 70 | 73 | 72 | 73 | 75 | 71 | 74 | 74 | 72 | 72 | 73 | 73 | 72 | 73 | 74 | 76 | 73 | 74 | 74 | 78 | 73 | 73 | 75 | 74 | 74 | 74 | 73 | 73 | 72 | 71 | 72 | 75 | 72 | 73 | 75 | 74 | 70 | 72 | 72 | 72 | 74 | 72 | 70 | 74 | 75 | 70 | 72 | 72 | 71 | 72 | 71 | 71 | 73 | 71 | 70 | 73 | 68 | 74 | 73 | 73 | 71 | 75 | 73 | 74 | 73 | 74 | 74 | 75 | 70 | 74 | 69 | 72 | 70 | 73 | 73 | 73 | 72 | 70 | 73 | 69 | 73 | 69 | 71 | 72 | 70 | 71 | 70 | 73 | 74 | 72 | 70 | 68 | 69 | 69 | 70 | 69 | 69 | 70 | 70 | 69 | 73 | 72 | 71 | 72 | 70 | 71 | 74 | 73 | 72 | 71 | 72 | 76 | 75 | 69 | 71 | 74 | 72 | 71 | 73 | 73 | 70 | 73 | 70 | 73 | 73 | 69 | 71 | 72 | 73 | 67 | 70 | 72 | 73 | 70 | 73 | 70 | 71 | 71 | 69 | 73 | 70 | 69 | 69 | 74 | 71 | 74 | 75 | 74 | 73 | 70 | 72 | 71 | 69 | 74 | 75 | 71 | 74 | 73 | 72 | 72 | 72 | 70 | 73 | 73 | 73 | 74 | 72 | 73 | 74 | 73 | 74 | 75 | 71 | 72 | 76 | 70 | 72 | 74 | 75 | 70 | 73 | 71 | 72 | 72 | 71 | 73 | 74 | 71 | 73 | 73 | 72 | 70 | 71 | 68 | 71 | 73 | 68 | 73 | 72 | 71 | 73 | 72 | 73 | 74 | 71 | 74 | 71 | 71 | 72 | 71 | 75 | 74 | 75 | 73 | 72 | 73 | 72 | 73 | 74 | 72 | 74 | 71 | 72 | 72 | 70 | 71 | 73 | 72 | 71 | 71 | 70 | 72 | 74 | 72 | 69 | 70 | 69 | 71 | 70 | 70 | 70 | 70 | 69 | 70 | 72 | 71 | 71 | 70 | 70 | 70 | 68 | 72 | 71 | 72 | 72 | 71 | 72 | 69 | 73 | 73 | 70 | 72 | 70 | 73 | 70 | 71 | 69 | 69 | 73 | 69 | 69 | 73 | 69 | 70 | 70 | 70 | 72 | 70 | 73 | 72 | 73 | 70 | 71 | 68 | 69 | 72 | 73 | 74 | 72 | 72 | 72 | 73 | 72 | 73 | 70 | 71 | 74 | 74 | 71 | 75 | 70 | 67 | 74 | 70 | 69 | 70 | 71 | 70 | 71 | 69 | 71 | 73 | 73 | 72 | 70 | 72 | 71 | 70 | 70 | 69 | 72 | 72 | 71 | 71 | 69 | 69 | 73 | 72 | 70 | 71 | 69 | 69 | 68 | 70 | 70 | 70 | 68 | 71 | 70 | 72 | 69 | 69 | 72 | 71 | 70 | 72 | 71 | 70 | 69 | 71 | 70 | 71 | 71 | 71 | 71 | 72 | 72 | 71 | 70 | 73 | 71 | 74 | 66 | 71 | 72 | 73 | 69 | 69 | 71 | 71 | 69 | 71 | 73 | 73 | 70 | 72 | 71 | 70 | 70 | 71 | 71 | 71 | 71 | 71 | 68 | 72 | 71 | 71 | 73 | 72 | 73 | 67 | 72 | 71 | 69 | 71 | 74 | 73 | 72 | 73 | 70 | 72 | 76 | 71 | 73 | 73 | 72 | 72 | 71 | 73 | 72 | 72 | 75 | 70 | 72 | 72 | 73 | 71 | 72 | 70 | 71 | 70 | 74 | 72 | 73 | 68 | 69 | 71 | 74 | 70 | 71 | 73 | 69 | 70 | 69 | 72 | 70 | 73 | 72 | 72 | 71 | 71 | 70 | 73 | 69 | 71 | 70 | 70 | 67 | 72 | 68 | 71 | 72 | 70 | 69 | 69 | 70 | 71 | 70 | 70 | 68 | 68 | 69 | 69 | 72 | 68 | 69 | 67 | 69 | 70 | 68 | 69 | 69 | 72 | 70 | 70 | 71 | 70 | 70 | 71 | 69 | 69 | 70 | 68 | 67 | 69 | 72 | 72 | 68 | 71 | 70 | 67 | 68 | 71 | 70 | 72 | 69 | 68 | 71 | 71 | 71 | 72 | 68 | 69 | 70 | 68 | 68 | 70 | 69 | 69 | 68 | 67 | 68 | 70 | 67 | 71 | 66 | 69 | 69 | 67 | 68 | 69 | 72 | 68 | 68 | 69 | 68 | 67 | 68 | 69 | 69 | 69 | 72 | 70 | 70 | 71 | 68 | 72 | 70 | 68 | 70 | 70 | 68 | 70 | 72 | 70 | 67 | 72 | 68 | 71 | 68 | 69 | 70 | 71 | 69 | 67 | 71 | 70 | 70 | 70 | 72 | 69 | 69 | 68 | 71 | 70 | 66 | 75 | 70 | 69 | 71 | 69 | 73 | 69 | 73
A6 | 60 | 65 | 66 | 65 | 70 | 68 | 73 | 73 | 71 | 73 | 73 | 71 | 73 | 73 | 75 | 76 | 75 | 74 | 73 | 74 | 70 | 72 | 71 | 75 | 72 | 73 | 74 | 72 | 73 | 77 | 75 | 72 | 75 | 72 | 75 | 74 | 72 | 72 | 74 | 76 | 74 | 71 | 73 | 74 | 73 | 71 | 75 | 71 | 73 | 74 | 72 | 73 | 74 | 71 | 75 | 72 | 73 | 76 | 74 | 74 | 72 | 71 | 72 | 73 | 73 | 73 | 73 | 75 | 74 | 75 | 71 | 74 | 72 | 71 | 70 | 71 | 69 | 71 | 74 | 71 | 72 | 74 | 71 | 71 | 69 | 69 | 72 | 74 | 75 | 72 | 71 | 71 | 71 | 73 | 72 | 72 | 72 | 71 | 71 | 70 | 73 | 72 | 69 | 67 | 72 | 70 | 71 | 73 | 72 | 69 | 69 | 67 | 71 | 70 | 72 | 71 | 69 | 72 | 70 | 71 | 72 | 71 | 70 | 69 | 70 | 69 | 70 | 71 | 71 | 75 | 72 | 72 | 72 | 72 | 72 | 74 | 70 | 72 | 73 | 73 | 71 | 72 | 72 | 71 | 73 | 70 | 73 | 72 | 73 | 71 | 67 | 70 | 69 | 67 | 70 | 69 | 70 | 67 | 72 | 69 | 72 | 71 | 70 | 70 | 70 | 73 | 72 | 72 | 74 | 68 | 70 | 74 | 74 | 76 | 73 | 71 | 78 | 72 | 75 | 75 | 72 | 72 | 74 | 71 | 72 | 71 | 72 | 75 | 72 | 70 | 73 | 74 | 71 | 73 | 71 | 72 | 72 | 72 | 72 | 73 | 72 | 74 | 71 | 77 | 73 | 74 | 74 | 69 | 73 | 74 | 73 | 73 | 72 | 69 | 72 | 72 | 71 | 72 | 70 | 75 | 71 | 74 | 71 | 72 | 72 | 72 | 73 | 73 | 74 | 72 | 75 | 71 | 71 | 73 | 74 | 73 | 72 | 70 | 70 | 71 | 75 | 74 | 73 | 71 | 72 | 73 | 71 | 72 | 72 | 73 | 72 | 71 | 71 | 70 | 70 | 72 | 70 | 70 | 71 | 71 | 74 | 71 | 72 | 70 | 70 | 70 | 71 | 70 | 73 | 72 | 70 | 69 | 71 | 70 | 73 | 72 | 71 | 70 | 70 | 70 | 71 | 73 | 71 | 69 | 72 | 70 | 71 | 70 | 69 | 71 | 69 | 71 | 69 | 72 | 70 | 70 | 69 | 71 | 74 | 70 | 68 | 73 | 71 | 73 | 70 | 71 | 73 | 74 | 73 | 72 | 72 | 71 | 75 | 69 | 73 | 72 | 72 | 74 | 75 | 76 | 72 | 73 | 74 | 70 | 71 | 73 | 72 | 72 | 73 | 73 | 72 | 71 | 71 | 73 | 72 | 70 | 69 | 72 | 73 | 71 | 71 | 70 | 69 | 69 | 71 | 71 | 69 | 70 | 70 | 72 | 69 | 71 | 68 | 70 | 71 | 67 | 71 | 73 | 70 | 70 | 70 | 69 | 70 | 69 | 71 | 71 | 69 | 67 | 68 | 75 | 71 | 73 | 69 | 70 | 72 | 71 | 71 | 71 | 72 | 74 | 70 | 70 | 73 | 73 | 72 | 69 | 72 | 69 | 72 | 73 | 72 | 72 | 69 | 69 | 73 | 73 | 72 | 70 | 73 | 73 | 73 | 69 | 72 | 71 | 73 | 69 | 73 | 71 | 73 | 71 | 71 | 73 | 72 | 73 | 71 | 71 | 72 | 73 | 68 | 72 | 71 | 73 | 69 | 71 | 73 | 71 | 74 | 70 | 73 | 71 | 73 | 76 | 73 | 76 | 72 | 75 | 71 | 73 | 71 | 73 | 72 | 72 | 70 | 72 | 73 | 72 | 71 | 71 | 71 | 71 | 71 | 72 | 70 | 73 | 73 | 71 | 72 | 71 | 70 | 70 | 71 | 73 | 73 | 70 | 71 | 69 | 72 | 69 | 69 | 74 | 71 | 71 | 70 | 69 | 69 | 70 | 70 | 67 | 71 | 72 | 71 | 70 | 71 | 69 | 71 | 68 | 69 | 72 | 71 | 69 | 71 | 69 | 71 | 70 | 72 | 69 | 71 | 69 | 70 | 70 | 70 | 68 | 67 | 67 | 69 | 68 | 67 | 72 | 70 | 70 | 66 | 69 | 71 | 69 | 69 | 70 | 68 | 67 | 70 | 72 | 69 | 70 | 73 | 71 | 73 | 68 | 71 | 70 | 67 | 67 | 70 | 68 | 73 | 70 | 71 | 68 | 69 | 72 | 68 | 69 | 69 | 69 | 68 | 67 | 69 | 70 | 69 | 70 | 69 | 70 | 72 | 70 | 69 | 67 | 71 | 69 | 71 | 72 | 68 | 70 | 74 | 69 | 69 | 73 | 69 | 70 | 72 | 76 | 70 | 70 | 70 | 70 | 70 | 69 | 72 | 72 | 71 | 70 | 72 | 69 | 70 | 70 | 71 | 71 | 69 | 72 | 69 | 73 | 69 | 70 | 69 | 68 | 72 | 70 | 68 | 72 | 73 | 69 | 73 | 72
A7 | 66 | 67 | 67 | 68 | 70 | 72 | 72 | 71 | 71 | 73 | 72 | 75 | 74 | 76 | 72 | 74 | 72 | 73 | 73 | 72 | 74 | 74 | 73 | 76 | 70 | 73 | 76 | 72 | 74 | 70 | 74 | 74 | 72 | 75 | 72 | 79 | 74 | 76 | 73 | 72 | 77 | 76 | 73 | 72 | 71 | 69 | 70 | 75 | 74 | 72 | 72 | 71 | 76 | 72 | 75 | 72 | 74 | 75 | 72 | 75 | 75 | 73 | 73 | 75 | 69 | 72 | 73 | 73 | 73 | 72 | 75 | 74 | 74 | 71 | 74 | 69 | 74 | 74 | 76 | 71 | 71 | 71 | 72 | 69 | 74 | 75 | 72 | 73 | 73 | 75 | 73 | 71 | 73 | 71 | 73 | 73 | 72 | 72 | 73 | 71 | 73 | 72 | 70 | 70 | 73 | 73 | 70 | 70 | 69 | 70 | 73 | 71 | 70 | 72 | 72 | 70 | 71 | 71 | 72 | 69 | 74 | 70 | 71 | 70 | 72 | 72 | 68 | 73 | 73 | 73 | 70 | 73 | 71 | 71 | 73 | 70 | 73 | 71 | 75 | 74 | 71 | 71 | 73 | 72 | 71 | 72 | 70 | 73 | 73 | 71 | 73 | 70 | 71 | 73 | 70 | 72 | 71 | 73 | 70 | 69 | 71 | 74 | 74 | 72 | 73 | 71 | 73 | 72 | 72 | 76 | 73 | 75 | 74 | 72 | 74 | 73 | 69 | 73 | 73 | 73 | 75 | 71 | 71 | 71 | 74 | 73 | 75 | 72 | 74 | 75 | 75 | 74 | 73 | 72 | 73 | 73 | 75 | 74 | 77 | 73 | 74 | 74 | 75 | 72 | 72 | 71 | 73 | 69 | 72 | 72 | 72 | 72 | 74 | 70 | 74 | 74 | 73 | 76 | 73 | 74 | 74 | 74 | 72 | 72 | 72 | 76 | 70 | 74 | 73 | 75 | 72 | 74 | 75 | 75 | 72 | 74 | 74 | 72 | 73 | 74 | 75 | 72 | 74 | 74 | 76 | 71 | 73 | 74 | 69 | 74 | 73 | 71 | 74 | 73 | 73 | 71 | 68 | 72 | 72 | 70 | 73 | 73 | 70 | 73 | 71 | 71 | 69 | 73 | 72 | 71 | 72 | 73 | 72 | 72 | 71 | 69 | 71 | 70 | 72 | 72 | 72 | 71 | 75 | 71 | 72 | 72 | 70 | 71 | 70 | 69 | 70 | 71 | 71 | 71 | 73 | 73 | 73 | 74 | 72 | 72 | 70 | 73 | 70 | 70 | 76 | 70 | 71 | 76 | 72 | 70 | 69 | 71 | 72 | 70 | 72 | 71 | 75 | 73 | 72 | 72 | 71 | 74 | 71 | 73 | 72 | 68 | 72 | 71 | 71 | 69 | 69 | 72 | 75 | 71 | 72 | 73 | 73 | 73 | 73 | 70 | 71 | 69 | 71 | 72 | 68 | 71 | 72 | 72 | 71 | 74 | 74 | 74 | 73 | 69 | 72 | 71 | 72 | 70 | 72 | 71 | 71 | 72 | 71 | 68 | 71 | 69 | 72 | 72 | 72 | 72 | 73 | 70 | 68 | 70 | 67 | 72 | 70 | 71 | 70 | 71 | 73 | 72 | 71 | 73 | 73 | 72 | 72 | 73 | 71 | 74 | 72 | 73 | 71 | 74 | 75 | 73 | 71 | 74 | 74 | 72 | 71 | 70 | 72 | 69 | 72 | 71 | 71 | 74 | 71 | 73 | 70 | 72 | 74 | 70 | 71 | 71 | 71 | 75 | 71 | 71 | 71 | 76 | 72 | 68 | 70 | 72 | 76 | 69 | 71 | 70 | 72 | 72 | 72 | 74 | 71 | 71 | 69 | 75 | 72 | 72 | 72 | 70 | 72 | 72 | 71 | 72 | 72 | 73 | 71 | 72 | 72 | 73 | 69 | 70 | 72 | 75 | 71 | 69 | 74 | 72 | 68 | 72 | 75 | 72 | 73 | 72 | 70 | 72 | 70 | 70 | 71 | 69 | 73 | 70 | 73 | 71 | 68 | 71 | 69 | 68 | 72 | 71 | 72 | 69 | 70 | 71 | 68 | 71 | 72 | 72 | 71 | 69 | 69 | 68 | 70 | 70 | 71 | 72 | 68 | 70 | 73 | 69 | 69 | 70 | 70 | 73 | 68 | 69 | 74 | 72 | 69 | 73 | 70 | 71 | 75 | 70 | 68 | 71 | 69 | 70 | 71 | 72 | 70 | 72 | 71 | 68 | 70 | 69 | 70 | 69 | 74 | 70 | 69 | 69 | 68 | 69 | 69 | 70 | 69 | 72 | 69 | 69 | 68 | 68 | 69 | 69 | 69 | 71 | 72 | 70 | 73 | 71 | 66 | 71 | 73 | 72 | 70 | 70 | 73 | 72 | 70 | 73 | 71 | 73 | 70 | 72 | 77 | 70 | 74 | 69 | 69 | 69 | 70 | 74 | 73 | 70 | 69 | 70 | 69 | 71 | 69 | 73 | 70 | 69 | 70 | 69 | 69 | 69 | 72 | 71 | 72 | 73 | 73 | 70 | 71 | 70 | 71 | 72 | 72 | 70
A8 | 65 | 66 | 68 | 68 | 70 | 73 | 69 | 71 | 71 | 70 | 72 | 75 | 75 | 73 | 74 | 75 | 75 | 75 | 73 | 72 | 73 | 74 | 78 | 74 | 73 | 73 | 76 | 74 | 69 | 73 | 75 | 74 | 76 | 75 | 72 | 74 | 73 | 69 | 74 | 72 | 74 | 74 | 75 | 73 | 74 | 73 | 75 | 74 | 73 | 73 | 73 | 75 | 72 | 73 | 75 | 75 | 75 | 72 | 74 | 72 | 75 | 75 | 74 | 72 | 73 | 74 | 72 | 73 | 73 | 74 | 71 | 72 | 70 | 71 | 73 | 73 | 73 | 70 | 74 | 74 | 74 | 74 | 76 | 75 | 76 | 73 | 70 | 72 | 73 | 73 | 72 | 71 | 71 | 72 | 71 | 73 | 71 | 71 | 74 | 74 | 75 | 74 | 70 | 73 | 72 | 72 | 71 | 72 | 72 | 71 | 72 | 70 | 73 | 73 | 72 | 75 | 72 | 71 | 69 | 71 | 71 | 70 | 72 | 73 | 75 | 71 | 73 | 72 | 69 | 72 | 75 | 74 | 74 | 71 | 74 | 75 | 73 | 73 | 73 | 71 | 73 | 72 | 73 | 72 | 72 | 73 | 74 | 71 | 72 | 73 | 72 | 69 | 71 | 71 | 71 | 71 | 70 | 71 | 73 | 74 | 73 | 71 | 74 | 73 | 70 | 73 | 71 | 74 | 73 | 75 | 73 | 77 | 74 | 73 | 72 | 71 | 72 | 71 | 73 | 74 | 74 | 74 | 73 | 71 | 73 | 75 | 76 | 73 | 75 | 74 | 76 | 72 | 73 | 75 | 73 | 72 | 72 | 74 | 71 | 73 | 72 | 73 | 69 | 72 | 74 | 71 | 74 | 71 | 71 | 74 | 73 | 72 | 70 | 71 | 71 | 71 | 72 | 67 | 70 | 74 | 71 | 74 | 74 | 75 | 74 | 76 | 74 | 71 | 74 | 73 | 72 | 74 | 74 | 74 | 72 | 74 | 74 | 75 | 76 | 73 | 72 | 73 | 74 | 72 | 74 | 70 | 74 | 74 | 75 | 73 | 73 | 71 | 70 | 70 | 74 | 73 | 74 | 71 | 72 | 69 | 70 | 71 | 73 | 71 | 72 | 71 | 71 | 73 | 69 | 70 | 70 | 72 | 74 | 72 | 69 | 71 | 75 | 74 | 74 | 70 | 73 | 72 | 71 | 72 | 71 | 72 | 72 | 72 | 71 | 70 | 71 | 68 | 71 | 71 | 71 | 72 | 71 | 70 | 68 | 70 | 73 | 68 | 71 | 72 | 73 | 69 | 73 | 73 | 74 | 71 | 72 | 73 | 74 | 72 | 73 | 74 | 71 | 74 | 72 | 73 | 74 | 69 | 70 | 74 | 75 | 74 | 70 | 71 | 70 | 71 | 72 | 70 | 67 | 74 | 72 | 72 | 70 | 72 | 72 | 72 | 70 | 71 | 72 | 73 | 73 | 69 | 69 | 74 | 71 | 73 | 72 | 70 | 70 | 71 | 72 | 71 | 69 | 68 | 73 | 72 | 71 | 69 | 70 | 70 | 71 | 72 | 72 | 72 | 71 | 71 | 74 | 71 | 71 | 73 | 71 | 72 | 73 | 71 | 72 | 72 | 72 | 71 | 72 | 70 | 72 | 70 | 71 | 72 | 71 | 73 | 70 | 69 | 70 | 73 | 71 | 68 | 73 | 73 | 69 | 71 | 69 | 72 | 72 | 74 | 74 | 70 | 70 | 71 | 74 | 73 | 69 | 73 | 72 | 73 | 71 | 76 | 72 | 73 | 72 | 74 | 71 | 71 | 72 | 73 | 70 | 68 | 74 | 70 | 73 | 73 | 70 | 72 | 70 | 71 | 71 | 73 | 73 | 74 | 75 | 72 | 72 | 70 | 74 | 77 | 72 | 74 | 74 | 72 | 72 | 73 | 71 | 72 | 70 | 72 | 70 | 69 | 72 | 72 | 74 | 70 | 70 | 72 | 72 | 70 | 71 | 71 | 70 | 69 | 71 | 73 | 72 | 70 | 68 | 69 | 68 | 71 | 68 | 72 | 69 | 69 | 70 | 70 | 69 | 72 | 72 | 70 | 69 | 71 | 72 | 71 | 71 | 70 | 71 | 69 | 69 | 69 | 71 | 70 | 70 | 67 | 68 | 72 | 69 | 71 | 70 | 69 | 73 | 70 | 73 | 69 | 71 | 73 | 70 | 69 | 69 | 68 | 67 | 64 | 67 | 70 | 69 | 70 | 69 | 69 | 69 | 71 | 69 | 70 | 70 | 71 | 69 | 70 | 71 | 68 | 69 | 68 | 69 | 69 | 72 | 69 | 70 | 70 | 70 | 70 | 67 | 70 | 68 | 70 | 68 | 68 | 73 | 73 | 71 | 72 | 72 | 70 | 71 | 72 | 72 | 70 | 70 | 71 | 70 | 71 | 70 | 70 | 73 | 71 | 70 | 71 | 70 | 74 | 70 | 72 | 69 | 72 | 72 | 70 | 71 | 68 | 71 | 69 | 72 | 71 | 69 | 69 | 71 | 71 | 71 | 72 | 72 | 71 | 72 | 71 | 71 | 72 | 72 | 73 | 75 | 73
A9 | 65 | 68 | 67 | 69 | 67 | 68 | 71 | 72 | 72 | 74 | 72 | 74 | 75 | 74 | 73 | 75 | 74 | 73 | 71 | 77 | 73 | 75 | 73 | 75 | 73 | 74 | 70 | 72 | 73 | 74 | 77 | 74 | 74 | 72 | 73 | 77 | 73 | 71 | 75 | 78 | 75 | 75 | 77 | 74 | 74 | 75 | 74 | 78 | 74 | 74 | 74 | 73 | 73 | 73 | 74 | 74 | 72 | 74 | 72 | 72 | 75 | 76 | 74 | 75 | 72 | 75 | 72 | 75 | 75 | 71 | 73 | 71 | 73 | 74 | 73 | 71 | 72 | 72 | 70 | 75 | 75 | 72 | 77 | 71 | 73 | 71 | 72 | 71 | 71 | 74 | 73 | 73 | 72 | 73 | 70 | 72 | 74 | 71 | 74 | 71 | 71 | 73 | 71 | 72 | 74 | 72 | 71 | 72 | 70 | 72 | 70 | 72 | 70 | 72 | 69 | 71 | 69 | 71 | 72 | 70 | 71 | 71 | 68 | 72 | 73 | 74 | 71 | 70 | 74 | 70 | 70 | 71 | 71 | 73 | 72 | 72 | 73 | 74 | 74 | 73 | 71 | 73 | 72 | 70 | 74 | 73 | 71 | 72 | 72 | 72 | 72 | 70 | 70 | 74 | 72 | 70 | 71 | 72 | 72 | 72 | 70 | 71 | 73 | 72 | 73 | 73 | 70 | 71 | 71 | 73 | 71 | 74 | 74 | 73 | 74 | 73 | 73 | 73 | 73 | 70 | 74 | 73 | 72 | 73 | 76 | 73 | 76 | 74 | 74 | 73 | 72 | 73 | 74 | 76 | 73 | 75 | 76 | 73 | 75 | 71 | 74 | 72 | 74 | 71 | 73 | 74 | 75 | 74 | 74 | 73 | 72 | 75 | 71 | 70 | 69 | 72 | 73 | 73 | 74 | 72 | 72 | 74 | 73 | 74 | 74 | 77 | 73 | 75 | 72 | 72 | 73 | 73 | 73 | 71 | 70 | 73 | 73 | 73 | 73 | 73 | 69 | 73 | 73 | 73 | 73 | 75 | 72 | 72 | 74 | 72 | 72 | 70 | 72 | 73 | 70 | 69 | 72 | 72 | 66 | 70 | 70 | 70 | 71 | 73 | 76 | 72 | 70 | 73 | 71 | 73 | 72 | 69 | 69 | 69 | 72 | 71 | 74 | 69 | 72 | 72 | 70 | 72 | 70 | 72 | 73 | 71 | 71 | 68 | 72 | 71 | 70 | 72 | 71 | 73 | 70 | 72 | 69 | 71 | 71 | 72 | 73 | 73 | 76 | 74 | 72 | 73 | 74 | 69 | 72 | 71 | 75 | 74 | 75 | 73 | 76 | 76 | 74 | 73 | 71 | 74 | 73 | 73 | 73 | 73 | 73 | 71 | 69 | 74 | 74 | 70 | 70 | 74 | 74 | 72 | 71 | 70 | 71 | 72 | 72 | 71 | 72 | 67 | 72 | 70 | 70 | 71 | 68 | 72 | 71 | 70 | 73 | 71 | 71 | 73 | 70 | 69 | 75 | 70 | 70 | 70 | 72 | 70 | 70 | 71 | 70 | 71 | 74 | 69 | 71 | 71 | 71 | 72 | 70 | 72 | 72 | 73 | 73 | 72 | 72 | 71 | 71 | 71 | 70 | 70 | 71 | 75 | 76 | 71 | 69 | 74 | 72 | 71 | 73 | 71 | 69 | 73 | 71 | 71 | 73 | 71 | 74 | 70 | 71 | 71 | 70 | 71 | 72 | 72 | 72 | 71 | 71 | 72 | 71 | 70 | 74 | 73 | 70 | 74 | 72 | 73 | 72 | 72 | 75 | 75 | 71 | 71 | 72 | 71 | 72 | 71 | 70 | 74 | 73 | 74 | 73 | 72 | 73 | 75 | 75 | 71 | 72 | 73 | 71 | 76 | 71 | 74 | 72 | 72 | 71 | 72 | 73 | 72 | 68 | 69 | 72 | 69 | 73 | 73 | 73 | 70 | 68 | 72 | 68 | 76 | 72 | 72 | 71 | 72 | 70 | 70 | 70 | 69 | 68 | 71 | 71 | 69 | 71 | 72 | 73 | 74 | 69 | 71 | 71 | 70 | 70 | 71 | 70 | 70 | 69 | 69 | 69 | 71 | 69 | 70 | 69 | 71 | 67 | 68 | 69 | 71 | 69 | 68 | 69 | 70 | 71 | 71 | 69 | 70 | 71 | 69 | 71 | 67 | 71 | 72 | 69 | 70 | 70 | 68 | 68 | 71 | 70 | 70 | 70 | 70 | 69 | 68 | 72 | 69 | 70 | 68 | 69 | 70 | 66 | 68 | 69 | 69 | 69 | 69 | 71 | 69 | 69 | 70 | 68 | 71 | 70 | 70 | 71 | 70 | 69 | 72 | 70 | 70 | 69 | 68 | 70 | 69 | 69 | 69 | 73 | 71 | 75 | 71 | 70 | 70 | 69 | 68 | 70 | 69 | 72 | 71 | 71 | 71 | 69 | 70 | 71 | 71 | 71 | 70 | 70 | 69 | 71 | 73 | 70 | 69 | 68 | 70 | 68 | 69 | 70 | 70 | 73 | 74 | 69 | 73 | 69 | 73 | 72 | 69 | 71 | 70
A10 | 65 | 66 | 65 | 70 | 70 | 68 | 72 | 75 | 71 | 72 | 72 | 73 | 74 | 75 | 73 | 74 | 73 | 72 | 73 | 73 | 73 | 72 | 72 | 73 | 74 | 74 | 75 | 76 | 73 | 73 | 75 | 75 | 73 | 72 | 73 | 74 | 72 | 71 | 74 | 74 | 77 | 74 | 72 | 74 | 76 | 74 | 72 | 74 | 73 | 75 | 71 | 76 | 74 | 74 | 75 | 72 | 75 | 73 | 73 | 72 | 75 | 72 | 73 | 73 | 74 | 75 | 78 | 72 | 74 | 72 | 72 | 68 | 70 | 71 | 73 | 73 | 73 | 74 | 73 | 73 | 70 | 72 | 72 | 71 | 72 | 71 | 72 | 75 | 74 | 76 | 75 | 75 | 74 | 74 | 72 | 70 | 73 | 69 | 74 | 71 | 73 | 74 | 75 | 73 | 71 | 75 | 72 | 71 | 72 | 74 | 74 | 74 | 70 | 71 | 69 | 71 | 70 | 69 | 69 | 69 | 68 | 69 | 69 | 70 | 72 | 74 | 73 | 74 | 72 | 75 | 72 | 77 | 72 | 76 | 73 | 71 | 71 | 74 | 74 | 74 | 72 | 73 | 75 | 73 | 71 | 71 | 74 | 72 | 71 | 73 | 73 | 70 | 70 | 70 | 73 | 71 | 71 | 68 | 74 | 74 | 70 | 70 | 74 | 70 | 72 | 71 | 72 | 74 | 71 | 72 | 71 | 74 | 76 | 72 | 74 | 76 | 70 | 72 | 75 | 72 | 76 | 74 | 73 | 70 | 73 | 72 | 75 | 73 | 74 | 71 | 77 | 75 | 73 | 74 | 74 | 73 | 72 | 75 | 74 | 71 | 71 | 75 | 72 | 71 | 71 | 75 | 72 | 72 | 72 | 73 | 74 | 74 | 74 | 73 | 69 | 72 | 74 | 72 | 72 | 72 | 72 | 75 | 74 | 74 | 74 | 72 | 73 | 72 | 74 | 74 | 73 | 71 | 75 | 71 | 74 | 73 | 72 | 76 | 76 | 73 | 73 | 75 | 74 | 71 | 70 | 73 | 75 | 75 | 73 | 78 | 73 | 74 | 71 | 71 | 71 | 74 | 73 | 73 | 73 | 70 | 69 | 74 | 74 | 72 | 70 | 70 | 73 | 73 | 71 | 72 | 70 | 71 | 73 | 70 | 72 | 72 | 73 | 71 | 70 | 71 | 69 | 76 | 72 | 71 | 72 | 74 | 72 | 71 | 71 | 71 | 69 | 70 | 69 | 70 | 73 | 69 | 73 | 72 | 69 | 67 | 71 | 72 | 72 | 72 | 73 | 72 | 71 | 72 | 74 | 70 | 70 | 73 | 72 | 76 | 73 | 73 | 74 | 75 | 73 | 72 | 75 | 71 | 70 | 74 | 72 | 71 | 73 | 72 | 73 | 70 | 69 | 74 | 73 | 72 | 73 | 73 | 73 | 71 | 72 | 70 | 70 | 74 | 70 | 72 | 72 | 70 | 71 | 72 | 72 | 72 | 72 | 69 | 70 | 70 | 67 | 71 | 69 | 72 | 68 | 70 | 69 | 71 | 73 | 72 | 71 | 69 | 72 | 73 | 72 | 71 | 72 | 71 | 72 | 71 | 72 | 73 | 71 | 73 | 72 | 73 | 71 | 71 | 72 | 69 | 73 | 71 | 72 | 71 | 71 | 71 | 72 | 72 | 73 | 72 | 73 | 74 | 70 | 71 | 69 | 70 | 70 | 71 | 70 | 70 | 70 | 72 | 71 | 71 | 71 | 72 | 73 | 73 | 73 | 73 | 73 | 73 | 74 | 73 | 74 | 71 | 73 | 74 | 71 | 71 | 73 | 74 | 74 | 71 | 70 | 71 | 75 | 71 | 70 | 69 | 72 | 73 | 74 | 71 | 72 | 75 | 72 | 72 | 71 | 73 | 73 | 73 | 72 | 70 | 69 | 71 | 67 | 72 | 72 | 69 | 69 | 69 | 73 | 69 | 72 | 69 | 70 | 75 | 72 | 70 | 72 | 69 | 72 | 74 | 72 | 69 | 70 | 69 | 73 | 70 | 70 | 70 | 72 | 69 | 68 | 68 | 70 | 68 | 67 | 70 | 69 | 70 | 69 | 70 | 69 | 72 | 71 | 71 | 70 | 72 | 69 | 69 | 69 | 70 | 69 | 69 | 68 | 69 | 69 | 70 | 70 | 66 | 70 | 68 | 71 | 68 | 70 | 69 | 70 | 70 | 74 | 70 | 69 | 68 | 68 | 68 | 70 | 70 | 71 | 71 | 66 | 72 | 71 | 72 | 71 | 66 | 71 | 68 | 70 | 71 | 70 | 67 | 68 | 67 | 69 | 71 | 69 | 70 | 68 | 69 | 71 | 71 | 69 | 71 | 70 | 70 | 70 | 73 | 72 | 70 | 70 | 70 | 72 | 70 | 71 | 71 | 69 | 73 | 71 | 69 | 71 | 70 | 70 | 69 | 69 | 74 | 73 | 71 | 71 | 72 | 68 | 70 | 69 | 70 | 73 | 70 | 71 | 69 | 70 | 69 | 69 | 71 | 69 | 71 | 72 | 73 | 69 | 72 | 71 | 70 | 69 | 72 | 71 | 71 | 72 | 72
A11 | 63 | 67 | 67 | 73 | 69 | 72 | 71 | 73 | 74 | 72 | 75 | 74 | 73 | 74 | 75 | 75 | 72 | 73 | 75 | 73 | 74 | 73 | 73 | 76 | 72 | 74 | 75 | 73 | 74 | 72 | 71 | 73 | 73 | 74 | 76 | 73 | 74 | 73 | 76 | 73 | 74 | 73 | 75 | 74 | 72 | 75 | 74 | 74 | 73 | 73 | 72 | 74 | 73 | 75 | 75 | 73 | 71 | 76 | 73 | 74 | 74 | 74 | 74 | 73 | 75 | 73 | 74 | 73 | 74 | 71 | 72 | 72 | 70 | 73 | 74 | 72 | 71 | 70 | 70 | 71 | 72 | 72 | 71 | 74 | 72 | 74 | 71 | 72 | 71 | 72 | 75 | 70 | 70 | 73 | 72 | 70 | 70 | 70 | 72 | 70 | 72 | 71 | 71 | 71 | 74 | 68 | 71 | 71 | 74 | 72 | 71 | 69 | 72 | 71 | 71 | 70 | 70 | 69 | 69 | 71 | 73 | 71 | 72 | 69 | 71 | 70 | 71 | 73 | 71 | 71 | 73 | 70 | 71 | 72 | 73 | 73 | 73 | 75 | 76 | 71 | 72 | 72 | 72 | 70 | 74 | 71 | 75 | 69 | 73 | 70 | 68 | 70 | 72 | 69 | 68 | 69 | 71 | 71 | 70 | 72 | 70 | 70 | 74 | 70 | 73 | 72 | 71 | 71 | 74 | 67 | 74 | 74 | 72 | 72 | 73 | 71 | 72 | 75 | 73 | 74 | 74 | 70 | 75 | 75 | 74 | 75 | 72 | 73 | 75 | 73 | 74 | 76 | 75 | 74 | 75 | 72 | 74 | 72 | 74 | 74 | 71 | 72 | 74 | 72 | 73 | 71 | 71 | 73 | 72 | 71 | 72 | 69 | 72 | 72 | 73 | 75 | 70 | 75 | 72 | 73 | 71 | 73 | 75 | 72 | 72 | 75 | 73 | 74 | 72 | 75 | 72 | 73 | 72 | 72 | 74 | 70 | 74 | 73 | 72 | 72 | 73 | 74 | 72 | 72 | 71 | 73 | 72 | 72 | 72 | 72 | 73 | 72 | 70 | 73 | 70 | 70 | 70 | 70 | 70 | 71 | 71 | 69 | 70 | 72 | 72 | 69 | 71 | 72 | 71 | 74 | 70 | 70 | 71 | 71 | 71 | 73 | 71 | 70 | 69 | 72 | 69 | 73 | 71 | 71 | 72 | 71 | 71 | 70 | 70 | 69 | 70 | 70 | 71 | 69 | 71 | 71 | 71 | 72 | 73 | 71 | 70 | 71 | 70 | 69 | 72 | 70 | 73 | 71 | 73 | 73 | 71 | 71 | 72 | 72 | 72 | 71 | 71 | 70 | 73 | 70 | 69 | 71 | 69 | 72 | 71 | 71 | 69 | 70 | 73 | 72 | 70 | 72 | 70 | 72 | 70 | 72 | 71 | 71 | 69 | 71 | 74 | 69 | 70 | 70 | 70 | 70 | 70 | 70 | 72 | 70 | 71 | 73 | 71 | 68 | 72 | 70 | 70 | 69 | 68 | 69 | 70 | 68 | 69 | 68 | 71 | 70 | 71 | 70 | 70 | 69 | 71 | 70 | 72 | 68 | 71 | 71 | 72 | 71 | 69 | 71 | 70 | 70 | 71 | 72 | 70 | 71 | 72 | 71 | 68 | 70 | 70 | 70 | 71 | 69 | 73 | 73 | 72 | 70 | 69 | 69 | 72 | 71 | 72 | 71 | 70 | 73 | 73 | 69 | 71 | 72 | 71 | 71 | 71 | 71 | 71 | 70 | 73 | 69 | 72 | 68 | 69 | 75 | 72 | 71 | 71 | 70 | 74 | 69 | 74 | 71 | 71 | 73 | 71 | 70 | 71 | 72 | 69 | 71 | 74 | 72 | 72 | 71 | 71 | 72 | 73 | 70 | 71 | 69 | 72 | 71 | 70 | 71 | 70 | 74 | 69 | 70 | 71 | 71 | 70 | 71 | 69 | 71 | 72 | 71 | 70 | 71 | 71 | 69 | 71 | 72 | 70 | 72 | 69 | 69 | 70 | 68 | 69 | 73 | 68 | 69 | 69 | 70 | 71 | 70 | 68 | 71 | 71 | 69 | 68 | 70 | 66 | 70 | 68 | 70 | 70 | 70 | 69 | 71 | 70 | 67 | 70 | 70 | 69 | 68 | 70 | 70 | 70 | 69 | 67 | 68 | 71 | 71 | 71 | 69 | 70 | 70 | 68 | 68 | 68 | 69 | 69 | 71 | 69 | 66 | 72 | 71 | 69 | 71 | 71 | 68 | 68 | 67 | 69 | 66 | 71 | 68 | 70 | 67 | 66 | 67 | 68 | 71 | 67 | 70 | 66 | 69 | 68 | 70 | 68 | 69 | 70 | 71 | 68 | 67 | 74 | 68 | 69 | 68 | 71 | 70 | 72 | 69 | 68 | 74 | 73 | 71 | 69 | 71 | 68 | 69 | 68 | 72 | 75 | 70 | 70 | 71 | 69 | 71 | 72 | 70 | 68 | 71 | 71 | 68 | 71 | 72 | 68 | 71 | 69 | 69 | 69 | 71 | 69 | 71 | 71 | 69 | 70 | 69 | 70 | 72
A12 | 65 | 66 | 68 | 71 | 69 | 69 | 71 | 72 | 72 | 73 | 73 | 74 | 72 | 76 | 74 | 76 | 74 | 72 | 74 | 73 | 73 | 73 | 74 | 73 | 69 | 74 | 71 | 74 | 74 | 74 | 73 | 71 | 73 | 74 | 74 | 79 | 73 | 71 | 72 | 73 | 76 | 72 | 71 | 76 | 73 | 70 | 73 | 73 | 72 | 72 | 75 | 72 | 73 | 76 | 73 | 75 | 76 | 72 | 73 | 75 | 72 | 73 | 71 | 73 | 74 | 71 | 70 | 72 | 74 | 71 | 76 | 73 | 72 | 72 | 72 | 73 | 70 | 75 | 73 | 72 | 70 | 71 | 73 | 70 | 74 | 71 | 71 | 72 | 73 | 72 | 73 | 70 | 71 | 72 | 71 | 71 | 72 | 70 | 72 | 73 | 70 | 70 | 70 | 74 | 73 | 72 | 72 | 71 | 71 | 69 | 73 | 72 | 70 | 71 | 71 | 73 | 70 | 69 | 71 | 69 | 69 | 71 | 71 | 69 | 73 | 73 | 70 | 74 | 72 | 72 | 69 | 73 | 72 | 70 | 72 | 72 | 73 | 70 | 74 | 74 | 69 | 72 | 71 | 68 | 72 | 75 | 69 | 69 | 70 | 71 | 69 | 69 | 72 | 69 | 72 | 72 | 72 | 71 | 72 | 72 | 69 | 70 | 72 | 72 | 73 | 74 | 74 | 71 | 72 | 69 | 71 | 74 | 74 | 72 | 71 | 74 | 73 | 71 | 71 | 75 | 72 | 69 | 71 | 72 | 72 | 70 | 74 | 73 | 69 | 73 | 71 | 72 | 72 | 72 | 74 | 71 | 71 | 74 | 73 | 71 | 71 | 72 | 74 | 72 | 74 | 70 | 70 | 70 | 73 | 68 | 73 | 73 | 73 | 72 | 73 | 72 | 71 | 71 | 75 | 71 | 70 | 70 | 73 | 72 | 71 | 73 | 74 | 73 | 68 | 75 | 71 | 73 | 70 | 72 | 74 | 74 | 73 | 71 | 75 | 74 | 70 | 72 | 73 | 72 | 71 | 73 | 74 | 70 | 75 | 70 | 69 | 71 | 69 | 71 | 74 | 70 | 70 | 67 | 68 | 68 | 69 | 69 | 69 | 69 | 70 | 69 | 68 | 70 | 71 | 72 | 74 | 72 | 71 | 71 | 68 | 66 | 72 | 69 | 69 | 70 | 68 | 71 | 69 | 72 | 69 | 72 | 70 | 70 | 70 | 70 | 70 | 68 | 69 | 70 | 70 | 71 | 71 | 68 | 70 | 70 | 68 | 69 | 71 | 70 | 71 | 68 | 71 | 71 | 71 | 68 | 72 | 70 | 71 | 69 | 71 | 73 | 72 | 72 | 71 | 71 | 69 | 71 | 71 | 70 | 71 | 70 | 70 | 70 | 71 | 70 | 69 | 71 | 70 | 71 | 68 | 70 | 72 | 67 | 69 | 73 | 68 | 71 | 70 | 69 | 70 | 70 | 67 | 68 | 71 | 69 | 69 | 70 | 68 | 68 | 70 | 68 | 70 | 69 | 69 | 70 | 67 | 69 | 67 | 68 | 69 | 69 | 68 | 72 | 70 | 72 | 67 | 67 | 70 | 70 | 73 | 70 | 71 | 70 | 70 | 71 | 69 | 70 | 73 | 70 | 70 | 71 | 73 | 69 | 73 | 70 | 71 | 71 | 72 | 70 | 72 | 70 | 72 | 70 | 72 | 71 | 70 | 71 | 70 | 72 | 70 | 70 | 71 | 68 | 70 | 72 | 72 | 71 | 71 | 75 | 72 | 69 | 72 | 72 | 69 | 71 | 73 | 71 | 68 | 70 | 71 | 73 | 70 | 72 | 72 | 72 | 73 | 70 | 70 | 73 | 70 | 74 | 73 | 72 | 72 | 74 | 75 | 76 | 73 | 75 | 76 | 78 | 75 | 73 | 76 | 74 | 74 | 76 | 75 | 75 | 78 | 74 | 76 | 75 | 78 | 79 | 76 | 77 | 75 | 73 | 76 | 77 | 78 | 78 | 77 | 77 | 78 | 75 | 74 | 75 | 77 | 74 | 74 | 77 | 76 | 76 | 77 | 78 | 80 | 77 | 81 | 81 | 80 | 78 | 79 | 79 | 82 | 80 | 79 | 78 | 80 | 79 | 77 | 78 | 76 | 77 | 78 | 78 | 79 | 79 | 80 | 78 | 80 | 80 | 81 | 77 | 78 | 79 | 80 | 77 | 79 | 78 | 77 | 81 | 76 | 79 | 78 | 79 | 79 | 79 | 79 | 78 | 77 | 80 | 77 | 78 | 81 | 76 | 79 | 78 | 79 | 76 | 75 | 81 | 78 | 78 | 79 | 77 | 78 | 78 | 76 | 76 | 77 | 80 | 77 | 78 | 78 | 80 | 76 | 80 | 82 | 82 | 84 | 80 | 79 | 78 | 78 | 80 | 78 | 78 | 79 | 77 | 78 | 80 | 76 | 77 | 75 | 78 | 78 | 77 | 77 | 79 | 81 | 76 | 79 | 79 | 79 | 79 | 80 | 82 | 76 | 81 | 77 | 77 | 75 | 79 | 80 | 79 | 81 | 80 | 78 | 79 | 80 | 81 | 80 | 79
B1 | 59 | 63 | 67 | 65 | 66 | 66 | 67 | 69 | 71 | 70 | 69 | 71 | 73 | 68 | 72 | 70 | 71 | 68 | 69 | 71 | 70 | 72 | 70 | 69 | 68 | 70 | 71 | 71 | 70 | 68 | 72 | 69 | 69 | 72 | 69 | 70 | 70 | 72 | 70 | 71 | 73 | 71 | 71 | 71 | 71 | 69 | 71 | 70 | 70 | 73 | 71 | 69 | 70 | 69 | 74 | 70 | 71 | 69 | 70 | 71 | 71 | 70 | 72 | 70 | 71 | 71 | 70 | 70 | 70 | 70 | 70 | 67 | 68 | 70 | 68 | 68 | 72 | 67 | 68 | 70 | 68 | 67 | 70 | 70 | 66 | 71 | 69 | 69 | 70 | 72 | 71 | 71 | 69 | 68 | 70 | 67 | 70 | 71 | 68 | 69 | 70 | 69 | 71 | 67 | 69 | 67 | 68 | 68 | 69 | 69 | 71 | 69 | 69 | 68 | 69 | 67 | 67 | 66 | 65 | 67 | 67 | 68 | 67 | 67 | 69 | 69 | 69 | 68 | 72 | 68 | 72 | 70 | 67 | 69 | 70 | 68 | 69 | 71 | 71 | 69 | 69 | 67 | 70 | 68 | 68 | 68 | 69 | 68 | 70 | 69 | 71 | 69 | 65 | 66 | 68 | 68 | 68 | 69 | 67 | 68 | 70 | 71 | 71 | 65 | 69 | 69 | 70 | 72 | 68 | 70 | 70 | 69 | 71 | 70 | 68 | 74 | 71 | 70 | 70 | 70 | 71 | 68 | 72 | 70 | 70 | 69 | 70 | 70 | 68 | 71 | 71 | 67 | 68 | 70 | 72 | 68 | 68 | 73 | 69 | 70 | 69 | 69 | 66 | 71 | 70 | 69 | 71 | 68 | 73 | 73 | 70 | 68 | 69 | 68 | 70 | 71 | 72 | 72 | 70 | 70 | 69 | 70 | 68 | 72 | 69 | 68 | 73 | 69 | 70 | 71 | 71 | 72 | 74 | 72 | 73 | 70 | 72 | 71 | 72 | 70 | 70 | 71 | 69 | 69 | 70 | 67 | 68 | 71 | 71 | 69 | 72 | 68 | 68 | 67 | 70 | 70 | 68 | 66 | 66 | 69 | 65 | 69 | 68 | 67 | 67 | 69 | 67 | 67 | 66 | 68 | 68 | 69 | 68 | 67 | 71 | 71 | 69 | 67 | 71 | 68 | 68 | 70 | 70 | 67 | 68 | 68 | 69 | 66 | 68 | 70 | 63 | 68 | 68 | 68 | 69 | 68 | 68 | 65 | 67 | 68 | 67 | 65 | 66 | 66 | 70 | 71 | 69 | 68 | 69 | 70 | 69 | 67 | 71 | 69 | 70 | 70 | 71 | 67 | 70 | 72 | 70 | 69 | 69 | 69 | 71 | 67 | 66 | 68 | 71 | 68 | 68 | 69 | 68 | 69 | 69 | 67 | 72 | 71 | 67 | 66 | 71 | 69 | 68 | 67 | 70 | 65 | 67 | 68 | 66 | 67 | 66 | 67 | 67 | 67 | 67 | 68 | 67 | 66 | 67 | 67 | 67 | 67 | 69 | 68 | 71 | 67 | 67 | 66 | 69 | 68 | 68 | 70 | 69 | 69 | 68 | 69 | 70 | 70 | 67 | 72 | 69 | 70 | 68 | 70 | 67 | 68 | 70 | 71 | 71 | 69 | 67 | 69 | 68 | 68 | 69 | 68 | 68 | 67 | 70 | 70 | 69 | 66 | 68 | 70 | 67 | 66 | 69 | 70 | 70 | 69 | 68 | 66 | 69 | 70 | 67 | 70 | 71 | 70 | 69 | 69 | 66 | 69 | 68 | 68 | 68 | 69 | 66 | 69 | 67 | 68 | 70 | 68 | 70 | 68 | 71 | 70 | 69 | 72 | 68 | 70 | 70 | 70 | 69 | 68 | 69 | 70 | 69 | 70 | 65 | 65 | 69 | 69 | 66 | 71 | 68 | 71 | 66 | 69 | 70 | 69 | 65 | 68 | 67 | 67 | 69 | 70 | 66 | 68 | 67 | 68 | 69 | 67 | 66 | 69 | 67 | 67 | 67 | 68 | 65 | 68 | 67 | 66 | 66 | 68 | 66 | 66 | 66 | 67 | 67 | 67 | 65 | 67 | 67 | 67 | 67 | 67 | 67 | 66 | 66 | 69 | 68 | 68 | 66 | 67 | 66 | 69 | 65 | 66 | 68 | 66 | 66 | 69 | 67 | 67 | 67 | 64 | 63 | 63 | 66 | 66 | 68 | 69 | 67 | 68 | 69 | 67 | 70 | 67 | 66 | 69 | 67 | 67 | 66 | 68 | 66 | 69 | 69 | 68 | 66 | 67 | 64 | 64 | 66 | 67 | 68 | 67 | 64 | 67 | 68 | 66 | 70 | 67 | 68 | 66 | 66 | 68 | 68 | 66 | 67 | 68 | 69 | 65 | 67 | 70 | 68 | 66 | 68 | 71 | 68 | 67 | 70 | 69 | 67 | 68 | 69 | 67 | 68 | 68 | 69 | 69 | 65 | 67 | 68 | 68 | 68 | 67 | 65 | 64 | 66 | 69 | 68 | 71 | 70 | 69 | 68 | 70 | 66 | 66 | 68 | 68
B2 | 64 | 63 | 65 | 71 | 67 | 70 | 70 | 72 | 71 | 70 | 69 | 74 | 74 | 71 | 75 | 71 | 73 | 70 | 73 | 71 | 69 | 69 | 70 | 72 | 73 | 71 | 71 | 71 | 70 | 74 | 73 | 74 | 73 | 73 | 75 | 73 | 70 | 74 | 73 | 73 | 72 | 73 | 72 | 70 | 71 | 72 | 73 | 73 | 69 | 70 | 73 | 71 | 67 | 74 | 71 | 71 | 70 | 69 | 72 | 71 | 72 | 70 | 73 | 72 | 71 | 70 | 71 | 72 | 73 | 69 | 71 | 73 | 73 | 69 | 71 | 74 | 70 | 72 | 71 | 73 | 73 | 70 | 71 | 72 | 69 | 72 | 70 | 72 | 70 | 70 | 68 | 72 | 70 | 68 | 71 | 73 | 70 | 72 | 72 | 71 | 71 | 71 | 71 | 72 | 70 | 71 | 72 | 70 | 71 | 68 | 71 | 68 | 68 | 67 | 71 | 71 | 67 | 68 | 68 | 66 | 69 | 69 | 69 | 70 | 72 | 70 | 70 | 71 | 71 | 69 | 75 | 74 | 74 | 72 | 71 | 73 | 70 | 72 | 72 | 72 | 70 | 72 | 72 | 69 | 68 | 72 | 70 | 71 | 72 | 73 | 72 | 73 | 71 | 71 | 72 | 69 | 72 | 70 | 74 | 75 | 70 | 70 | 73 | 70 | 72 | 73 | 70 | 73 | 71 | 78 | 73 | 77 | 75 | 75 | 75 | 76 | 75 | 76 | 76 | 77 | 76 | 72 | 78 | 79 | 77 | 78 | 78 | 77 | 79 | 81 | 80 | 83 | 85 | 82 | 82 | 83 | 84 | 84 | 82 | 85 | 82 | 90 | 87 | 88 | 90 | 90 | 91 | 93 | 98 | 96 | 96 | 95 | 98 | 99 | 105 | 104 | 107 | 107 | 113 | 112 | 110 | 117 | 115 | 116 | 119 | 126 | 128 | 131 | 128 | 133 | 135 | 136 | 139 | 142 | 146 | 150 | 151 | 158 | 161 | 164 | 172 | 172 | 179 | 185 | 186 | 189 | 198 | 201 | 201 | 209 | 214 | 218 | 229 | 228 | 233 | 246 | 237 | 240 | 253 | 256 | 263 | 268 | 263 | 267 | 283 | 286 | 281 | 290 | 302 | 299 | 305 | 310 | 314 | 315 | 323 | 328 | 331 | 331 | 340 | 346 | 354 | 360 | 363 | 359 | 366 | 371 | 382 | 373 | 387 | 388 | 393 | 395 | 405 | 406 | 405 | 408 | 419 | 417 | 420 | 428 | 430 | 430 | 443 | 437 | 446 | 453 | 450 | 462 | 459 | 460 | 464 | 467 | 471 | 478 | 473 | 488 | 487 | 480 | 494 | 501 | 491 | 491 | 494 | 498 | 498 | 498 | 507 | 505 | 502 | 513 | 503 | 520 | 508 | 513 | 516 | 512 | 517 | 516 | 518 | 519 | 520 | 522 | 531 | 521 | 522 | 527 | 522 | 527 | 525 | 519 | 525 | 523 | 522 | 527 | 536 | 526 | 527 | 529 | 526 | 536 | 526 | 527 | 529 | 524 | 526 | 525 | 524 | 525 | 533 | 523 | 524 | 521 | 527 | 528 | 535 | 527 | 532 | 527 | 531 | 527 | 520 | 523 | 525 | 537 | 543 | 536 | 538 | 530 | 522 | 536 | 534 | 528 | 526 | 537 | 534 | 532 | 540 | 542 | 544 | 547 | 540 | 535 | 538 | 540 | 536 | 539 | 529 | 535 | 539 | 536 | 535 | 539 | 542 | 542 | 547 | 538 | 542 | 545 | 534 | 536 | 534 | 536 | 537 | 544 | 530 | 537 | 546 | 540 | 542 | 548 | 543 | 550 | 532 | 541 | 543 | 542 | 536 | 539 | 538 | 531 | 544 | 537 | 539 | 529 | 538 | 533 | 538 | 539 | 542 | 528 | 535 | 538 | 536 | 542 | 532 | 553 | 546 | 546 | 544 | 536 | 537 | 541 | 532 | 541 | 541 | 542 | 533 | 537 | 540 | 539 | 557 | 548 | 538 | 532 | 547 | 543 | 544 | 545 | 535 | 534 | 541 | 549 | 545 | 545 | 542 | 554 | 540 | 544 | 543 | 545 | 541 | 544 | 550 | 540 | 543 | 540 | 544 | 541 | 549 | 550 | 555 | 545 | 546 | 546 | 527 | 538 | 549 | 542 | 541 | 526 | 550 | 554 | 539 | 548 | 542 | 543 | 544 | 550 | 546 | 552 | 542 | 550 | 545 | 539 | 546 | 542 | 552 | 545 | 550 | 541 | 557 | 549 | 543 | 550 | 547 | 544 | 544 | 542 | 538 | 550 | 547 | 546 | 545 | 546 | 542 | 550 | 548 | 543 | 540 | 558 | 550 | 554 | 545 | 537 | 546 | 551 | 553 | 545 | 549 | 551 | 547 | 551 | 547 | 554 | 548 | 555 | 546 | 553 | 542 | 552 | 555 | 559 | 553 | 557 | 559 | 555 | 555 | 551 | 554 | 538 | 553 | 546 | 554 | 540 | 550 | 562 | 559 | 539 | 556 | 556 | 552 | 559 | 557 | 561 | 540 | 554 | 552 | 556 | 548 | 556
B3 | 63 | 66 | 67 | 67 | 67 | 69 | 70 | 72 | 69 | 72 | 73 | 73 | 76 | 73 | 73 | 72 | 72 | 70 | 72 | 72 | 72 | 68 | 71 | 69 | 73 | 71 | 75 | 71 | 71 | 72 | 73 | 73 | 70 | 72 | 75 | 72 | 71 | 73 | 75 | 71 | 73 | 72 | 72 | 72 | 74 | 72 | 72 | 73 | 71 | 71 | 73 | 73 | 69 | 75 | 76 | 72 | 72 | 72 | 72 | 74 | 73 | 71 | 73 | 76 | 71 | 76 | 74 | 71 | 71 | 70 | 70 | 71 | 71 | 69 | 70 | 71 | 71 | 71 | 71 | 70 | 68 | 71 | 73 | 72 | 70 | 75 | 70 | 74 | 68 | 73 | 73 | 71 | 72 | 71 | 70 | 68 | 70 | 69 | 70 | 70 | 69 | 72 | 72 | 71 | 70 | 69 | 73 | 70 | 68 | 72 | 67 | 69 | 71 | 70 | 69 | 70 | 67 | 70 | 69 | 71 | 68 | 70 | 70 | 69 | 70 | 70 | 70 | 72 | 73 | 72 | 72 | 72 | 73 | 68 | 72 | 71 | 72 | 74 | 74 | 70 | 73 | 69 | 71 | 73 | 71 | 70 | 70 | 71 | 72 | 72 | 73 | 70 | 68 | 71 | 69 | 72 | 72 | 76 | 73 | 70 | 74 | 72 | 72 | 74 | 76 | 75 | 72 | 74 | 73 | 73 | 74 | 77 | 77 | 75 | 78 | 79 | 77 | 78 | 76 | 78 | 80 | 78 | 75 | 79 | 76 | 80 | 78 | 82 | 79 | 80 | 84 | 80 | 82 | 82 | 84 | 83 | 83 | 82 | 84 | 86 | 87 | 92 | 89 | 90 | 92 | 91 | 94 | 96 | 94 | 96 | 98 | 100 | 105 | 104 | 104 | 106 | 106 | 112 | 111 | 116 | 117 | 120 | 119 | 125 | 123 | 129 | 132 | 133 | 133 | 134 | 139 | 139 | 143 | 147 | 154 | 153 | 159 | 166 | 172 | 177 | 179 | 184 | 184 | 192 | 200 | 204 | 207 | 207 | 214 | 223 | 220 | 225 | 230 | 231 | 241 | 242 | 249 | 251 | 263 | 265 | 270 | 268 | 276 | 280 | 286 | 292 | 292 | 289 | 297 | 305 | 304 | 314 | 313 | 320 | 328 | 332 | 332 | 335 | 344 | 341 | 350 | 354 | 361 | 362 | 367 | 378 | 374 | 374 | 383 | 385 | 389 | 397 | 389 | 401 | 399 | 407 | 414 | 414 | 419 | 422 | 424 | 425 | 439 | 429 | 439 | 451 | 444 | 449 | 463 | 455 | 455 | 467 | 462 | 471 | 469 | 484 | 479 | 487 | 488 | 489 | 491 | 486 | 498 | 491 | 501 | 488 | 504 | 495 | 499 | 502 | 501 | 510 | 499 | 508 | 502 | 502 | 509 | 509 | 517 | 515 | 511 | 510 | 513 | 515 | 506 | 520 | 517 | 517 | 524 | 521 | 519 | 522 | 520 | 527 | 522 | 529 | 516 | 515 | 521 | 524 | 527 | 521 | 525 | 522 | 525 | 516 | 524 | 525 | 519 | 518 | 522 | 514 | 526 | 526 | 519 | 528 | 515 | 525 | 534 | 529 | 526 | 531 | 524 | 529 | 538 | 520 | 537 | 531 | 521 | 526 | 539 | 536 | 522 | 517 | 535 | 526 | 532 | 536 | 533 | 529 | 525 | 532 | 529 | 529 | 528 | 528 | 529 | 536 | 519 | 535 | 542 | 536 | 532 | 535 | 535 | 520 | 533 | 532 | 530 | 537 | 522 | 529 | 529 | 537 | 527 | 533 | 528 | 524 | 545 | 537 | 533 | 530 | 526 | 533 | 543 | 530 | 531 | 531 | 535 | 545 | 545 | 535 | 538 | 533 | 535 | 529 | 538 | 530 | 536 | 526 | 531 | 534 | 530 | 528 | 534 | 530 | 536 | 543 | 535 | 534 | 533 | 535 | 536 | 546 | 537 | 531 | 531 | 535 | 527 | 534 | 530 | 532 | 536 | 533 | 531 | 536 | 542 | 535 | 527 | 526 | 534 | 539 | 533 | 547 | 538 | 544 | 537 | 541 | 539 | 548 | 548 | 535 | 531 | 531 | 533 | 531 | 535 | 541 | 550 | 540 | 550 | 542 | 544 | 533 | 522 | 537 | 541 | 538 | 542 | 516 | 538 | 537 | 542 | 544 | 544 | 537 | 538 | 533 | 545 | 540 | 533 | 533 | 539 | 540 | 534 | 537 | 532 | 537 | 541 | 541 | 544 | 536 | 537 | 543 | 536 | 538 | 545 | 536 | 543 | 537 | 540 | 540 | 541 | 531 | 542 | 539 | 540 | 538 | 544 | 549 | 534 | 544 | 545 | 537 | 544 | 530 | 545 | 539 | 545 | 548 | 532 | 543 | 541 | 541 | 540 | 546 | 539 | 545 | 540 | 545 | 543 | 547 | 551 | 540 | 546 | 543 | 549 | 543 | 533 | 533 | 543 | 549 | 542 | 550 | 541 | 549 | 544 | 542 | 550 | 549 | 558 | 548 | 540 | 547 | 536 | 548 | 544 | 539 | 543 | 552
B4 | 64 | 68 | 70 | 67 | 68 | 69 | 78 | 74 | 72 | 73 | 74 | 74 | 70 | 70 | 71 | 71 | 71 | 71 | 70 | 73 | 76 | 72 | 73 | 73 | 74 | 73 | 74 | 73 | 72 | 72 | 76 | 75 | 74 | 73 | 75 | 72 | 72 | 76 | 72 | 73 | 71 | 74 | 73 | 74 | 73 | 74 | 75 | 74 | 73 | 75 | 75 | 76 | 75 | 72 | 74 | 71 | 72 | 75 | 74 | 73 | 75 | 75 | 73 | 72 | 75 | 72 | 73 | 74 | 70 | 72 | 70 | 70 | 71 | 71 | 72 | 70 | 73 | 73 | 69 | 74 | 73 | 72 | 73 | 75 | 73 | 74 | 74 | 71 | 74 | 73 | 70 | 71 | 71 | 69 | 71 | 69 | 74 | 69 | 72 | 72 | 72 | 70 | 74 | 72 | 73 | 69 | 71 | 71 | 71 | 72 | 69 | 72 | 70 | 69 | 72 | 70 | 68 | 70 | 69 | 68 | 70 | 71 | 72 | 71 | 73 | 71 | 72 | 70 | 73 | 73 | 71 | 74 | 75 | 72 | 73 | 76 | 72 | 76 | 75 | 73 | 72 | 70 | 69 | 72 | 73 | 71 | 75 | 73 | 71 | 75 | 72 | 71 | 73 | 71 | 72 | 73 | 71 | 72 | 74 | 71 | 73 | 73 | 75 | 73 | 73 | 76 | 77 | 75 | 75 | 75 | 74 | 75 | 78 | 75 | 76 | 76 | 78 | 77 | 77 | 78 | 77 | 79 | 76 | 81 | 79 | 82 | 79 | 80 | 83 | 84 | 83 | 84 | 86 | 85 | 89 | 87 | 88 | 89 | 87 | 89 | 90 | 92 | 90 | 96 | 91 | 96 | 100 | 97 | 98 | 104 | 103 | 106 | 107 | 108 | 110 | 111 | 114 | 113 | 116 | 118 | 119 | 120 | 126 | 125 | 129 | 133 | 132 | 140 | 138 | 142 | 144 | 147 | 151 | 154 | 159 | 162 | 167 | 173 | 180 | 183 | 190 | 193 | 197 | 201 | 206 | 204 | 213 | 219 | 226 | 229 | 237 | 237 | 241 | 247 | 249 | 253 | 264 | 261 | 275 | 273 | 278 | 282 | 286 | 296 | 291 | 301 | 298 | 315 | 315 | 321 | 319 | 325 | 327 | 335 | 341 | 344 | 348 | 345 | 362 | 355 | 366 | 376 | 375 | 380 | 381 | 386 | 381 | 400 | 404 | 405 | 409 | 417 | 417 | 417 | 420 | 429 | 432 | 433 | 438 | 450 | 450 | 450 | 458 | 458 | 465 | 476 | 471 | 476 | 470 | 482 | 481 | 489 | 485 | 493 | 498 | 504 | 506 | 507 | 518 | 504 | 508 | 505 | 517 | 517 | 527 | 515 | 524 | 523 | 530 | 529 | 532 | 540 | 535 | 535 | 534 | 545 | 545 | 539 | 548 | 543 | 537 | 542 | 544 | 549 | 552 | 546 | 555 | 549 | 551 | 549 | 548 | 547 | 550 | 568 | 548 | 548 | 547 | 543 | 547 | 548 | 543 | 541 | 548 | 552 | 555 | 556 | 549 | 554 | 555 | 553 | 555 | 556 | 544 | 547 | 552 | 553 | 555 | 560 | 560 | 550 | 553 | 559 | 553 | 558 | 554 | 564 | 557 | 559 | 555 | 549 | 554 | 546 | 554 | 557 | 563 | 555 | 561 | 557 | 562 | 569 | 565 | 565 | 562 | 567 | 559 | 558 | 561 | 558 | 572 | 568 | 554 | 560 | 563 | 554 | 563 | 567 | 561 | 564 | 571 | 563 | 550 | 567 | 562 | 561 | 559 | 562 | 557 | 554 | 561 | 555 | 557 | 566 | 564 | 554 | 570 | 553 | 564 | 557 | 561 | 565 | 547 | 564 | 552 | 561 | 561 | 557 | 562 | 564 | 562 | 556 | 561 | 579 | 550 | 567 | 565 | 555 | 557 | 568 | 568 | 564 | 570 | 557 | 558 | 567 | 566 | 568 | 554 | 573 | 563 | 563 | 564 | 562 | 557 | 569 | 561 | 556 | 566 | 565 | 561 | 559 | 562 | 561 | 563 | 570 | 559 | 571 | 566 | 558 | 567 | 567 | 571 | 565 | 569 | 569 | 561 | 555 | 560 | 567 | 581 | 568 | 580 | 561 | 563 | 556 | 567 | 562 | 562 | 566 | 568 | 561 | 571 | 569 | 561 | 560 | 559 | 557 | 562 | 549 | 579 | 570 | 568 | 567 | 553 | 568 | 557 | 567 | 567 | 562 | 570 | 563 | 572 | 566 | 569 | 569 | 572 | 562 | 562 | 563 | 559 | 565 | 554 | 571 | 568 | 566 | 558 | 570 | 560 | 566 | 560 | 563 | 572 | 580 | 556 | 565 | 564 | 564 | 573 | 571 | 562 | 563 | 563 | 555 | 569 | 564 | 565 | 569 | 569 | 566 | 571 | 578 | 572 | 571 | 567 | 575 | 567 | 575 | 570 | 569 | 563 | 569 | 570 | 568 | 572 | 565 | 568 | 575 | 570 | 577 | 580 | 579 | 578 | 568 | 576 | 581 | 565 | 576 | 572 | 573 | 568 | 562
B5 | 67 | 70 | 70 | 72 | 69 | 72 | 71 | 74 | 71 | 74 | 71 | 73 | 73 | 72 | 76 | 73 | 75 | 74 | 75 | 73 | 76 | 72 | 75 | 77 | 75 | 73 | 72 | 73 | 71 | 71 | 74 | 75 | 75 | 74 | 74 | 72 | 75 | 74 | 73 | 75 | 76 | 73 | 77 | 75 | 74 | 72 | 73 | 74 | 74 | 75 | 73 | 73 | 76 | 77 | 75 | 75 | 71 | 74 | 72 | 74 | 71 | 72 | 74 | 73 | 75 | 75 | 72 | 74 | 74 | 75 | 69 | 73 | 75 | 73 | 73 | 72 | 70 | 74 | 73 | 72 | 72 | 70 | 70 | 75 | 70 | 72 | 73 | 75 | 72 | 74 | 73 | 72 | 70 | 71 | 72 | 73 | 72 | 73 | 74 | 75 | 71 | 69 | 74 | 72 | 74 | 72 | 72 | 74 | 74 | 70 | 71 | 74 | 72 | 73 | 71 | 75 | 69 | 67 | 71 | 68 | 70 | 68 | 72 | 73 | 70 | 73 | 72 | 76 | 74 | 72 | 73 | 75 | 73 | 77 | 72 | 74 | 75 | 76 | 76 | 74 | 74 | 73 | 76 | 73 | 73 | 73 | 74 | 72 | 74 | 75 | 75 | 72 | 71 | 71 | 76 | 75 | 74 | 70 | 74 | 73 | 76 | 73 | 76 | 78 | 71 | 72 | 76 | 76 | 77 | 79 | 76 | 80 | 79 | 81 | 81 | 82 | 81 | 80 | 80 | 78 | 79 | 81 | 80 | 82 | 84 | 80 | 82 | 83 | 83 | 83 | 85 | 86 | 84 | 87 | 91 | 87 | 91 | 89 | 89 | 90 | 94 | 97 | 96 | 97 | 97 | 99 | 103 | 101 | 106 | 107 | 109 | 108 | 112 | 115 | 115 | 118 | 119 | 122 | 124 | 127 | 128 | 132 | 132 | 134 | 136 | 136 | 140 | 144 | 149 | 151 | 157 | 157 | 164 | 171 | 174 | 179 | 186 | 185 | 195 | 202 | 205 | 206 | 213 | 214 | 226 | 231 | 233 | 230 | 240 | 247 | 251 | 254 | 265 | 265 | 273 | 272 | 279 | 275 | 291 | 292 | 298 | 302 | 307 | 310 | 315 | 326 | 330 | 331 | 333 | 345 | 352 | 347 | 352 | 355 | 363 | 365 | 372 | 371 | 377 | 393 | 391 | 400 | 398 | 399 | 408 | 408 | 413 | 423 | 423 | 428 | 432 | 435 | 445 | 448 | 449 | 452 | 451 | 462 | 461 | 470 | 477 | 471 | 472 | 475 | 485 | 492 | 497 | 498 | 492 | 500 | 501 | 499 | 507 | 503 | 517 | 511 | 515 | 521 | 522 | 525 | 529 | 514 | 522 | 532 | 531 | 529 | 525 | 526 | 541 | 536 | 544 | 532 | 541 | 541 | 540 | 535 | 540 | 550 | 542 | 540 | 530 | 557 | 537 | 544 | 547 | 549 | 542 | 541 | 553 | 541 | 549 | 540 | 552 | 538 | 545 | 547 | 552 | 539 | 544 | 542 | 539 | 543 | 548 | 550 | 540 | 551 | 553 | 543 | 543 | 548 | 551 | 554 | 541 | 556 | 550 | 554 | 555 | 551 | 547 | 536 | 550 | 551 | 554 | 556 | 550 | 553 | 554 | 547 | 550 | 559 | 548 | 555 | 548 | 554 | 560 | 543 | 546 | 559 | 563 | 553 | 560 | 549 | 554 | 557 | 552 | 549 | 553 | 558 | 556 | 548 | 557 | 554 | 555 | 553 | 561 | 550 | 560 | 559 | 549 | 555 | 551 | 546 | 552 | 553 | 552 | 561 | 558 | 548 | 560 | 552 | 558 | 562 | 552 | 554 | 571 | 556 | 554 | 564 | 555 | 554 | 554 | 562 | 546 | 562 | 553 | 552 | 561 | 555 | 557 | 555 | 566 | 558 | 546 | 558 | 554 | 561 | 550 | 555 | 554 | 542 | 558 | 565 | 556 | 562 | 549 | 556 | 553 | 552 | 567 | 565 | 557 | 549 | 561 | 565 | 560 | 561 | 553 | 555 | 563 | 560 | 556 | 563 | 555 | 562 | 553 | 564 | 560 | 554 | 560 | 555 | 561 | 561 | 558 | 567 | 562 | 555 | 572 | 568 | 575 | 562 | 574 | 557 | 563 | 564 | 547 | 565 | 556 | 561 | 566 | 552 | 564 | 557 | 563 | 561 | 566 | 558 | 560 | 558 | 567 | 564 | 561 | 562 | 560 | 552 | 555 | 558 | 564 | 562 | 560 | 566 | 560 | 557 | 559 | 555 | 561 | 568 | 564 | 565 | 562 | 566 | 554 | 568 | 562 | 557 | 556 | 560 | 547 | 558 | 564 | 563 | 561 | 575 | 551 | 555 | 560 | 556 | 574 | 559 | 552 | 564 | 562 | 561 | 560 | 560 | 552 | 561 | 562 | 566 | 569 | 569 | 561 | 567 | 569 | 558 | 565 | 570 | 559 | 564 | 564 | 562 | 562 | 575 | 559 | 566 | 561 | 564 | 561 | 558 | 558 | 565 | 570 | 559 | 561 | 562 | 557 | 569 | 571 | 572 | 567 | 568
B6 | 65 | 69 | 69 | 71 | 70 | 69 | 72 | 74 | 72 | 77 | 72 | 75 | 75 | 75 | 74 | 73 | 75 | 75 | 71 | 74 | 71 | 72 | 72 | 75 | 74 | 74 | 74 | 73 | 72 | 77 | 75 | 75 | 73 | 72 | 76 | 75 | 72 | 75 | 74 | 74 | 72 | 73 | 75 | 72 | 73 | 76 | 74 | 73 | 74 | 73 | 76 | 73 | 76 | 72 | 74 | 76 | 75 | 75 | 73 | 74 | 74 | 71 | 74 | 73 | 73 | 73 | 71 | 74 | 75 | 73 | 72 | 73 | 72 | 69 | 72 | 75 | 74 | 71 | 72 | 74 | 74 | 72 | 70 | 74 | 71 | 73 | 74 | 72 | 76 | 70 | 74 | 73 | 72 | 71 | 73 | 70 | 73 | 74 | 74 | 73 | 75 | 72 | 73 | 70 | 74 | 70 | 71 | 71 | 74 | 74 | 73 | 72 | 71 | 72 | 72 | 72 | 73 | 69 | 68 | 68 | 71 | 72 | 74 | 74 | 73 | 73 | 71 | 73 | 73 | 74 | 72 | 72 | 73 | 72 | 75 | 74 | 74 | 76 | 73 | 77 | 72 | 72 | 71 | 77 | 76 | 75 | 74 | 76 | 71 | 75 | 72 | 75 | 74 | 72 | 72 | 73 | 72 | 73 | 76 | 75 | 74 | 74 | 75 | 77 | 76 | 75 | 75 | 74 | 78 | 80 | 77 | 80 | 80 | 79 | 77 | 80 | 77 | 81 | 83 | 79 | 81 | 83 | 84 | 86 | 82 | 85 | 83 | 84 | 84 | 84 | 82 | 87 | 89 | 91 | 90 | 89 | 93 | 89 | 89 | 92 | 93 | 96 | 96 | 96 | 101 | 102 | 99 | 103 | 105 | 109 | 106 | 108 | 113 | 115 | 117 | 121 | 123 | 125 | 126 | 127 | 128 | 127 | 131 | 138 | 139 | 142 | 144 | 145 | 150 | 154 | 160 | 157 | 164 | 169 | 177 | 180 | 186 | 189 | 192 | 199 | 204 | 209 | 212 | 221 | 219 | 224 | 228 | 234 | 237 | 245 | 246 | 253 | 255 | 268 | 259 | 265 | 272 | 281 | 286 | 281 | 290 | 300 | 297 | 298 | 303 | 307 | 314 | 312 | 315 | 322 | 323 | 335 | 337 | 338 | 351 | 347 | 352 | 344 | 361 | 365 | 370 | 374 | 374 | 378 | 387 | 393 | 391 | 395 | 399 | 410 | 414 | 413 | 419 | 421 | 424 | 417 | 436 | 432 | 444 | 445 | 440 | 446 | 441 | 453 | 461 | 461 | 462 | 471 | 469 | 472 | 475 | 479 | 485 | 486 | 488 | 489 | 490 | 493 | 496 | 494 | 498 | 493 | 494 | 492 | 514 | 503 | 511 | 508 | 512 | 521 | 520 | 521 | 522 | 525 | 529 | 512 | 524 | 527 | 528 | 518 | 520 | 517 | 536 | 521 | 532 | 534 | 531 | 526 | 525 | 543 | 527 | 533 | 528 | 533 | 531 | 530 | 533 | 535 | 532 | 538 | 529 | 530 | 533 | 540 | 532 | 534 | 532 | 532 | 531 | 526 | 534 | 532 | 533 | 536 | 537 | 537 | 535 | 542 | 528 | 533 | 530 | 542 | 541 | 539 | 535 | 529 | 548 | 538 | 541 | 541 | 539 | 542 | 538 | 541 | 541 | 539 | 533 | 536 | 539 | 537 | 538 | 545 | 534 | 542 | 534 | 542 | 540 | 540 | 534 | 543 | 541 | 532 | 548 | 534 | 546 | 528 | 546 | 545 | 540 | 539 | 540 | 545 | 529 | 544 | 533 | 546 | 541 | 548 | 547 | 536 | 535 | 541 | 531 | 533 | 539 | 545 | 544 | 538 | 544 | 544 | 536 | 534 | 539 | 533 | 541 | 533 | 534 | 542 | 547 | 533 | 543 | 545 | 535 | 548 | 533 | 539 | 539 | 540 | 542 | 532 | 548 | 537 | 543 | 547 | 539 | 549 | 548 | 539 | 539 | 534 | 546 | 541 | 546 | 535 | 541 | 545 | 554 | 543 | 545 | 534 | 540 | 541 | 550 | 545 | 541 | 549 | 552 | 550 | 542 | 545 | 545 | 552 | 545 | 545 | 546 | 543 | 544 | 543 | 550 | 546 | 565 | 549 | 545 | 556 | 536 | 549 | 548 | 539 | 549 | 530 | 555 | 545 | 554 | 553 | 550 | 542 | 534 | 539 | 546 | 553 | 550 | 548 | 546 | 550 | 552 | 556 | 542 | 540 | 552 | 552 | 546 | 543 | 555 | 547 | 547 | 541 | 546 | 545 | 548 | 549 | 545 | 549 | 548 | 544 | 543 | 536 | 534 | 550 | 542 | 549 | 546 | 561 | 544 | 538 | 544 | 555 | 549 | 554 | 548 | 540 | 555 | 546 | 547 | 551 | 543 | 553 | 545 | 551 | 550 | 553 | 544 | 549 | 543 | 551 | 554 | 550 | 546 | 537 | 550 | 546 | 553 | 557 | 545 | 545 | 547 | 554 | 556 | 546 | 555 | 553 | 549 | 560 | 554 | 552 | 541 | 561 | 558 | 558 | 559 | 545
B7 | 65 | 69 | 68 | 69 | 70 | 76 | 73 | 74 | 73 | 73 | 74 | 72 | 76 | 74 | 72 | 76 | 73 | 77 | 74 | 74 | 72 | 73 | 73 | 77 | 73 | 75 | 73 | 75 | 74 | 73 | 73 | 74 | 73 | 74 | 73 | 79 | 77 | 75 | 76 | 76 | 75 | 74 | 75 | 76 | 74 | 75 | 75 | 75 | 75 | 76 | 75 | 76 | 73 | 74 | 77 | 79 | 75 | 75 | 75 | 77 | 74 | 72 | 74 | 75 | 72 | 72 | 74 | 76 | 72 | 76 | 73 | 73 | 73 | 73 | 72 | 73 | 73 | 75 | 72 | 73 | 73 | 72 | 74 | 73 | 72 | 77 | 72 | 75 | 73 | 72 | 74 | 73 | 72 | 71 | 72 | 72 | 75 | 72 | 72 | 73 | 74 | 73 | 73 | 76 | 70 | 75 | 72 | 75 | 73 | 72 | 73 | 76 | 72 | 72 | 71 | 70 | 72 | 72 | 70 | 71 | 71 | 70 | 73 | 73 | 72 | 73 | 77 | 72 | 74 | 71 | 74 | 75 | 70 | 72 | 76 | 76 | 76 | 74 | 75 | 71 | 74 | 71 | 74 | 72 | 77 | 75 | 73 | 73 | 75 | 75 | 72 | 72 | 73 | 74 | 79 | 75 | 72 | 75 | 74 | 74 | 75 | 75 | 74 | 75 | 75 | 78 | 76 | 77 | 75 | 79 | 77 | 78 | 79 | 82 | 79 | 80 | 81 | 80 | 82 | 82 | 83 | 80 | 82 | 84 | 83 | 84 | 85 | 84 | 84 | 86 | 89 | 87 | 87 | 90 | 89 | 89 | 90 | 89 | 93 | 94 | 92 | 95 | 93 | 102 | 97 | 100 | 101 | 106 | 102 | 102 | 110 | 110 | 109 | 112 | 116 | 114 | 122 | 122 | 124 | 128 | 127 | 133 | 133 | 135 | 137 | 142 | 143 | 147 | 150 | 154 | 159 | 157 | 156 | 166 | 177 | 174 | 181 | 183 | 192 | 191 | 203 | 202 | 207 | 213 | 222 | 229 | 227 | 235 | 241 | 239 | 246 | 255 | 256 | 264 | 262 | 265 | 271 | 278 | 284 | 290 | 290 | 298 | 294 | 305 | 306 | 312 | 317 | 316 | 333 | 334 | 332 | 339 | 342 | 343 | 345 | 352 | 356 | 357 | 362 | 375 | 380 | 382 | 385 | 381 | 402 | 398 | 399 | 404 | 404 | 402 | 412 | 422 | 431 | 427 | 446 | 437 | 443 | 445 | 457 | 451 | 466 | 462 | 468 | 475 | 477 | 489 | 489 | 482 | 498 | 498 | 494 | 500 | 507 | 509 | 523 | 521 | 515 | 511 | 522 | 519 | 524 | 524 | 529 | 527 | 534 | 538 | 536 | 531 | 535 | 545 | 543 | 537 | 545 | 541 | 536 | 552 | 547 | 551 | 539 | 542 | 544 | 547 | 543 | 539 | 546 | 555 | 551 | 550 | 546 | 541 | 550 | 548 | 553 | 562 | 547 | 561 | 544 | 547 | 542 | 545 | 542 | 547 | 551 | 554 | 554 | 552 | 546 | 550 | 539 | 548 | 543 | 548 | 550 | 542 | 550 | 551 | 554 | 546 | 542 | 539 | 558 | 558 | 553 | 550 | 562 | 553 | 561 | 549 | 555 | 549 | 550 | 553 | 543 | 561 | 546 | 555 | 558 | 553 | 545 | 550 | 550 | 550 | 553 | 558 | 550 | 548 | 553 | 554 | 559 | 551 | 556 | 542 | 548 | 552 | 559 | 550 | 556 | 546 | 555 | 564 | 549 | 557 | 545 | 555 | 545 | 549 | 554 | 544 | 546 | 555 | 556 | 558 | 550 | 554 | 553 | 541 | 553 | 547 | 545 | 553 | 551 | 549 | 553 | 546 | 560 | 544 | 549 | 554 | 543 | 535 | 546 | 555 | 540 | 549 | 550 | 552 | 554 | 550 | 556 | 534 | 546 | 557 | 550 | 548 | 554 | 547 | 554 | 555 | 555 | 558 | 552 | 543 | 550 | 552 | 547 | 555 | 555 | 547 | 541 | 552 | 551 | 551 | 553 | 554 | 549 | 544 | 557 | 553 | 555 | 557 | 540 | 549 | 561 | 543 | 550 | 548 | 554 | 552 | 561 | 555 | 560 | 551 | 545 | 555 | 539 | 556 | 545 | 548 | 553 | 542 | 552 | 549 | 557 | 546 | 553 | 544 | 548 | 546 | 563 | 545 | 556 | 553 | 551 | 549 | 551 | 551 | 548 | 549 | 549 | 561 | 552 | 549 | 556 | 553 | 551 | 548 | 566 | 559 | 549 | 547 | 546 | 547 | 546 | 547 | 558 | 553 | 549 | 561 | 547 | 554 | 551 | 558 | 559 | 544 | 550 | 560 | 551 | 559 | 549 | 552 | 555 | 563 | 559 | 548 | 555 | 549 | 554 | 556 | 558 | 562 | 549 | 554 | 554 | 548 | 555 | 559 | 564 | 548 | 562 | 553 | 552 | 561 | 555 | 548 | 557 | 553 | 554 | 539 | 546 | 552 | 556 | 557 | 555 | 553 | 543 | 558 | 562 | 554 | 544 | 560
B8 | 65 | 69 | 70 | 71 | 72 | 70 | 73 | 73 | 76 | 74 | 75 | 75 | 76 | 76 | 74 | 75 | 73 | 75 | 73 | 74 | 76 | 77 | 75 | 74 | 74 | 74 | 73 | 74 | 73 | 74 | 74 | 74 | 74 | 75 | 78 | 78 | 77 | 76 | 77 | 77 | 74 | 76 | 74 | 74 | 74 | 72 | 72 | 74 | 76 | 74 | 76 | 78 | 75 | 76 | 74 | 72 | 72 | 76 | 76 | 76 | 73 | 74 | 72 | 73 | 74 | 71 | 76 | 73 | 74 | 74 | 71 | 69 | 75 | 75 | 74 | 76 | 74 | 74 | 76 | 72 | 74 | 77 | 74 | 74 | 74 | 71 | 74 | 75 | 77 | 74 | 74 | 76 | 74 | 75 | 72 | 75 | 72 | 72 | 71 | 75 | 74 | 73 | 74 | 74 | 72 | 72 | 76 | 72 | 72 | 72 | 76 | 70 | 74 | 73 | 71 | 72 | 72 | 72 | 70 | 72 | 73 | 69 | 72 | 76 | 74 | 75 | 75 | 73 | 72 | 72 | 77 | 75 | 79 | 75 | 76 | 78 | 76 | 75 | 74 | 76 | 73 | 74 | 73 | 73 | 75 | 75 | 72 | 75 | 75 | 73 | 74 | 72 | 76 | 76 | 72 | 73 | 74 | 77 | 72 | 75 | 74 | 79 | 76 | 75 | 74 | 80 | 77 | 77 | 76 | 79 | 79 | 78 | 80 | 82 | 79 | 78 | 80 | 80 | 80 | 82 | 84 | 83 | 84 | 82 | 85 | 81 | 85 | 81 | 82 | 87 | 87 | 86 | 89 | 89 | 90 | 93 | 92 | 90 | 89 | 91 | 95 | 95 | 100 | 97 | 98 | 98 | 104 | 101 | 104 | 104 | 109 | 115 | 106 | 116 | 116 | 117 | 121 | 121 | 125 | 127 | 132 | 130 | 131 | 139 | 139 | 142 | 143 | 144 | 148 | 154 | 153 | 158 | 154 | 162 | 171 | 177 | 176 | 188 | 195 | 196 | 195 | 205 | 213 | 211 | 216 | 225 | 231 | 232 | 237 | 241 | 248 | 248 | 252 | 262 | 257 | 271 | 268 | 278 | 274 | 285 | 294 | 292 | 301 | 308 | 310 | 310 | 310 | 314 | 328 | 328 | 331 | 335 | 345 | 343 | 346 | 352 | 360 | 355 | 361 | 368 | 374 | 380 | 384 | 377 | 389 | 388 | 400 | 400 | 405 | 412 | 409 | 419 | 421 | 421 | 427 | 427 | 441 | 443 | 452 | 444 | 465 | 460 | 464 | 468 | 466 | 483 | 477 | 481 | 490 | 491 | 496 | 497 | 499 | 504 | 506 | 510 | 515 | 522 | 528 | 525 | 525 | 518 | 522 | 527 | 538 | 534 | 534 | 533 | 541 | 544 | 540 | 538 | 540 | 541 | 536 | 541 | 542 | 543 | 541 | 552 | 547 | 544 | 544 | 543 | 553 | 541 | 543 | 544 | 533 | 540 | 544 | 537 | 542 | 553 | 547 | 542 | 550 | 543 | 539 | 551 | 541 | 543 | 544 | 550 | 550 | 546 | 536 | 547 | 551 | 545 | 548 | 551 | 551 | 547 | 554 | 541 | 551 | 537 | 542 | 553 | 546 | 555 | 558 | 552 | 557 | 553 | 554 | 552 | 539 | 553 | 558 | 541 | 541 | 556 | 546 | 541 | 556 | 547 | 557 | 552 | 547 | 550 | 553 | 550 | 547 | 555 | 558 | 537 | 560 | 550 | 551 | 553 | 552 | 553 | 553 | 550 | 552 | 552 | 558 | 555 | 538 | 545 | 543 | 550 | 549 | 550 | 553 | 556 | 560 | 552 | 551 | 548 | 548 | 555 | 554 | 540 | 552 | 552 | 546 | 546 | 551 | 554 | 544 | 548 | 551 | 551 | 552 | 553 | 550 | 539 | 539 | 551 | 542 | 552 | 544 | 547 | 563 | 550 | 545 | 550 | 545 | 550 | 556 | 552 | 545 | 556 | 544 | 554 | 552 | 554 | 548 | 555 | 556 | 549 | 557 | 554 | 549 | 551 | 541 | 546 | 551 | 549 | 548 | 546 | 553 | 549 | 554 | 549 | 552 | 547 | 557 | 543 | 558 | 557 | 552 | 546 | 548 | 551 | 553 | 565 | 562 | 552 | 555 | 550 | 539 | 555 | 547 | 548 | 549 | 542 | 553 | 553 | 562 | 547 | 558 | 545 | 543 | 542 | 553 | 560 | 552 | 555 | 553 | 546 | 549 | 556 | 550 | 548 | 554 | 555 | 549 | 553 | 548 | 559 | 562 | 551 | 559 | 553 | 555 | 549 | 551 | 553 | 548 | 543 | 559 | 553 | 551 | 550 | 548 | 555 | 552 | 553 | 555 | 544 | 548 | 556 | 547 | 553 | 550 | 554 | 559 | 549 | 548 | 556 | 550 | 553 | 552 | 562 | 559 | 557 | 550 | 560 | 561 | 555 | 555 | 549 | 562 | 559 | 555 | 543 | 552 | 564 | 557 | 546 | 550 | 567 | 557 | 555 | 551 | 560 | 552 | 566 | 563 | 557 | 546 | 563 | 563 | 561 | 547 | 554
B9 | 70 | 69 | 67 | 68 | 69 | 73 | 74 | 72 | 69 | 70 | 74 | 76 | 75 | 74 | 72 | 75 | 74 | 74 | 74 | 73 | 74 | 73 | 75 | 73 | 77 | 73 | 75 | 73 | 72 | 72 | 76 | 73 | 76 | 74 | 72 | 75 | 75 | 74 | 74 | 75 | 73 | 75 | 75 | 74 | 72 | 74 | 76 | 76 | 75 | 75 | 75 | 74 | 76 | 76 | 75 | 76 | 72 | 74 | 75 | 74 | 72 | 74 | 72 | 74 | 72 | 74 | 75 | 74 | 75 | 73 | 72 | 74 | 76 | 74 | 74 | 71 | 73 | 76 | 74 | 73 | 75 | 72 | 73 | 72 | 74 | 75 | 74 | 70 | 71 | 71 | 75 | 74 | 70 | 72 | 73 | 72 | 72 | 72 | 73 | 71 | 76 | 73 | 72 | 73 | 75 | 76 | 71 | 71 | 71 | 71 | 73 | 70 | 71 | 74 | 74 | 74 | 71 | 72 | 70 | 69 | 71 | 70 | 72 | 74 | 73 | 70 | 76 | 74 | 75 | 73 | 74 | 73 | 76 | 72 | 75 | 72 | 75 | 72 | 76 | 76 | 73 | 73 | 73 | 72 | 76 | 76 | 74 | 74 | 74 | 75 | 75 | 73 | 75 | 71 | 72 | 76 | 73 | 76 | 76 | 78 | 73 | 75 | 75 | 78 | 76 | 76 | 79 | 78 | 77 | 78 | 78 | 82 | 80 | 81 | 79 | 80 | 81 | 80 | 79 | 79 | 84 | 81 | 80 | 84 | 84 | 86 | 85 | 88 | 85 | 84 | 85 | 89 | 89 | 90 | 90 | 91 | 91 | 90 | 89 | 93 | 93 | 95 | 99 | 98 | 99 | 102 | 102 | 102 | 106 | 108 | 107 | 114 | 111 | 114 | 116 | 123 | 119 | 121 | 127 | 129 | 131 | 132 | 139 | 141 | 139 | 147 | 146 | 151 | 152 | 152 | 161 | 164 | 164 | 174 | 181 | 180 | 186 | 191 | 196 | 201 | 204 | 208 | 217 | 217 | 229 | 231 | 236 | 237 | 244 | 250 | 250 | 257 | 265 | 268 | 272 | 277 | 281 | 290 | 289 | 296 | 300 | 306 | 312 | 326 | 320 | 333 | 325 | 332 | 335 | 339 | 350 | 353 | 354 | 360 | 369 | 377 | 377 | 375 | 379 | 392 | 390 | 400 | 407 | 409 | 416 | 413 | 424 | 430 | 432 | 441 | 449 | 455 | 458 | 463 | 468 | 471 | 475 | 475 | 484 | 484 | 495 | 496 | 500 | 502 | 512 | 510 | 516 | 519 | 519 | 530 | 532 | 538 | 544 | 548 | 544 | 553 | 546 | 548 | 558 | 554 | 566 | 562 | 550 | 554 | 566 | 562 | 567 | 568 | 575 | 576 | 568 | 568 | 567 | 564 | 580 | 576 | 578 | 578 | 566 | 580 | 571 | 581 | 576 | 577 | 574 | 570 | 578 | 574 | 578 | 577 | 574 | 572 | 589 | 579 | 577 | 588 | 577 | 580 | 573 | 584 | 573 | 572 | 573 | 581 | 581 | 576 | 579 | 573 | 580 | 585 | 573 | 575 | 575 | 571 | 572 | 580 | 578 | 573 | 581 | 580 | 585 | 579 | 575 | 586 | 582 | 589 | 583 | 578 | 577 | 575 | 580 | 581 | 573 | 573 | 575 | 575 | 589 | 577 | 579 | 585 | 578 | 582 | 574 | 584 | 578 | 578 | 580 | 580 | 586 | 580 | 578 | 575 | 575 | 580 | 586 | 576 | 586 | 585 | 581 | 586 | 568 | 579 | 583 | 588 | 586 | 579 | 577 | 572 | 581 | 585 | 583 | 575 | 577 | 572 | 578 | 576 | 572 | 580 | 577 | 590 | 567 | 569 | 580 | 584 | 582 | 583 | 578 | 583 | 581 | 562 | 577 | 589 | 572 | 581 | 573 | 578 | 586 | 584 | 584 | 575 | 580 | 585 | 576 | 584 | 578 | 575 | 575 | 580 | 581 | 581 | 588 | 584 | 583 | 572 | 583 | 576 | 579 | 582 | 575 | 571 | 573 | 586 | 579 | 575 | 582 | 583 | 577 | 578 | 587 | 579 | 588 | 577 | 593 | 590 | 579 | 574 | 579 | 579 | 579 | 593 | 602 | 576 | 579 | 582 | 561 | 587 | 584 | 574 | 574 | 568 | 579 | 588 | 571 | 577 | 587 | 580 | 567 | 569 | 595 | 581 | 578 | 573 | 583 | 575 | 570 | 579 | 577 | 581 | 577 | 571 | 569 | 577 | 582 | 575 | 575 | 575 | 578 | 569 | 581 | 574 | 581 | 579 | 583 | 583 | 587 | 580 | 585 | 574 | 578 | 580 | 582 | 584 | 590 | 568 | 577 | 588 | 573 | 585 | 574 | 581 | 579 | 585 | 580 | 582 | 574 | 587 | 581 | 591 | 580 | 579 | 586 | 584 | 584 | 578 | 584 | 587 | 580 | 582 | 589 | 580 | 574 | 592 | 585 | 574 | 572 | 588 | 575 | 573 | 576 | 588 | 585 | 584 | 584 | 579 | 576 | 584 | 586 | 587 | 567 | 582
B10 | 67 | 69 | 67 | 71 | 70 | 72 | 73 | 73 | 74 | 74 | 71 | 73 | 73 | 77 | 75 | 77 | 72 | 72 | 75 | 73 | 74 | 72 | 75 | 74 | 74 | 74 | 77 | 73 | 75 | 73 | 75 | 73 | 74 | 74 | 75 | 76 | 73 | 75 | 76 | 72 | 73 | 77 | 75 | 74 | 74 | 70 | 77 | 74 | 76 | 75 | 74 | 76 | 75 | 72 | 73 | 77 | 73 | 77 | 74 | 73 | 74 | 74 | 77 | 74 | 73 | 74 | 72 | 77 | 74 | 75 | 74 | 72 | 73 | 73 | 72 | 72 | 72 | 72 | 72 | 74 | 75 | 75 | 72 | 72 | 71 | 75 | 77 | 72 | 75 | 72 | 74 | 74 | 73 | 71 | 71 | 72 | 73 | 72 | 75 | 76 | 75 | 73 | 72 | 75 | 73 | 73 | 75 | 71 | 72 | 72 | 72 | 73 | 71 | 72 | 73 | 72 | 72 | 71 | 70 | 70 | 74 | 74 | 73 | 74 | 71 | 72 | 73 | 73 | 73 | 74 | 78 | 75 | 74 | 75 | 73 | 72 | 76 | 76 | 74 | 72 | 75 | 73 | 73 | 75 | 75 | 74 | 76 | 75 | 76 | 74 | 74 | 71 | 73 | 75 | 74 | 74 | 73 | 74 | 75 | 75 | 75 | 72 | 76 | 74 | 77 | 76 | 77 | 75 | 81 | 76 | 77 | 79 | 81 | 77 | 79 | 75 | 80 | 81 | 79 | 80 | 81 | 81 | 84 | 79 | 80 | 81 | 83 | 85 | 82 | 83 | 87 | 86 | 87 | 89 | 88 | 87 | 87 | 90 | 88 | 94 | 97 | 93 | 95 | 97 | 99 | 101 | 100 | 103 | 105 | 106 | 107 | 108 | 112 | 111 | 117 | 118 | 121 | 120 | 123 | 131 | 129 | 129 | 133 | 139 | 141 | 140 | 140 | 145 | 151 | 151 | 161 | 160 | 162 | 168 | 172 | 172 | 184 | 191 | 188 | 196 | 203 | 203 | 208 | 218 | 220 | 221 | 228 | 234 | 235 | 235 | 245 | 251 | 254 | 258 | 265 | 263 | 268 | 274 | 277 | 280 | 288 | 285 | 293 | 300 | 305 | 307 | 308 | 313 | 313 | 313 | 324 | 336 | 330 | 337 | 349 | 340 | 348 | 346 | 364 | 357 | 368 | 366 | 375 | 366 | 386 | 385 | 392 | 400 | 396 | 397 | 409 | 416 | 413 | 423 | 424 | 429 | 442 | 439 | 444 | 452 | 452 | 444 | 458 | 460 | 463 | 452 | 474 | 472 | 472 | 483 | 484 | 493 | 491 | 499 | 506 | 501 | 500 | 502 | 513 | 514 | 516 | 505 | 524 | 515 | 515 | 522 | 521 | 524 | 523 | 526 | 532 | 534 | 526 | 537 | 524 | 535 | 522 | 531 | 534 | 526 | 530 | 540 | 531 | 538 | 522 | 529 | 533 | 538 | 526 | 534 | 532 | 531 | 526 | 536 | 535 | 542 | 531 | 533 | 526 | 528 | 536 | 536 | 544 | 528 | 525 | 532 | 531 | 538 | 532 | 526 | 535 | 539 | 527 | 532 | 539 | 534 | 538 | 528 | 539 | 533 | 531 | 539 | 539 | 538 | 542 | 545 | 540 | 543 | 527 | 539 | 545 | 531 | 537 | 540 | 531 | 536 | 540 | 535 | 528 | 524 | 535 | 533 | 543 | 537 | 534 | 534 | 524 | 537 | 532 | 535 | 542 | 536 | 538 | 535 | 544 | 543 | 543 | 547 | 539 | 546 | 535 | 532 | 537 | 544 | 537 | 546 | 530 | 534 | 535 | 545 | 537 | 537 | 536 | 531 | 539 | 540 | 544 | 536 | 536 | 533 | 533 | 536 | 528 | 532 | 541 | 544 | 537 | 539 | 538 | 536 | 533 | 545 | 535 | 538 | 530 | 539 | 535 | 546 | 545 | 528 | 530 | 537 | 541 | 535 | 539 | 532 | 530 | 536 | 537 | 531 | 535 | 535 | 543 | 543 | 535 | 541 | 531 | 540 | 532 | 532 | 534 | 542 | 539 | 535 | 540 | 539 | 543 | 532 | 529 | 535 | 534 | 532 | 538 | 540 | 539 | 524 | 538 | 534 | 556 | 541 | 551 | 536 | 538 | 536 | 523 | 541 | 539 | 538 | 538 | 537 | 540 | 536 | 537 | 537 | 549 | 539 | 525 | 537 | 541 | 543 | 540 | 549 | 544 | 534 | 537 | 538 | 535 | 546 | 543 | 539 | 540 | 538 | 536 | 541 | 547 | 542 | 540 | 545 | 538 | 553 | 528 | 535 | 545 | 537 | 539 | 536 | 533 | 538 | 538 | 542 | 539 | 540 | 542 | 531 | 535 | 535 | 535 | 546 | 536 | 552 | 540 | 538 | 543 | 535 | 535 | 549 | 530 | 540 | 540 | 544 | 546 | 542 | 536 | 547 | 541 | 547 | 545 | 542 | 539 | 534 | 545 | 542 | 542 | 540 | 544 | 542 | 544 | 544 | 552 | 544 | 545 | 554 | 542 | 551 | 536 | 545 | 542 | 542 | 538 | 555
B11 | 64 | 66 | 70 | 72 | 69 | 74 | 73 | 75 | 76 | 72 | 73 | 74 | 71 | 74 | 74 | 73 | 76 | 78 | 75 | 72 | 70 | 75 | 77 | 76 | 75 | 71 | 76 | 74 | 74 | 75 | 78 | 75 | 75 | 75 | 77 | 76 | 74 | 73 | 76 | 74 | 75 | 75 | 75 | 75 | 76 | 75 | 72 | 74 | 76 | 74 | 74 | 73 | 73 | 73 | 77 | 76 | 75 | 78 | 76 | 76 | 77 | 76 | 75 | 73 | 74 | 73 | 73 | 75 | 75 | 74 | 72 | 73 | 74 | 75 | 74 | 75 | 74 | 73 | 76 | 72 | 73 | 75 | 75 | 73 | 73 | 76 | 77 | 75 | 74 | 73 | 77 | 73 | 75 | 72 | 71 | 72 | 70 | 73 | 77 | 71 | 71 | 74 | 72 | 73 | 72 | 74 | 75 | 73 | 72 | 71 | 76 | 70 | 74 | 72 | 73 | 74 | 71 | 70 | 70 | 73 | 72 | 72 | 74 | 74 | 72 | 72 | 74 | 73 | 75 | 72 | 75 | 71 | 78 | 74 | 77 | 75 | 71 | 74 | 74 | 77 | 72 | 76 | 73 | 72 | 75 | 74 | 72 | 69 | 71 | 77 | 73 | 72 | 73 | 73 | 73 | 73 | 75 | 74 | 73 | 74 | 73 | 75 | 74 | 75 | 78 | 77 | 76 | 75 | 78 | 77 | 80 | 75 | 76 | 80 | 79 | 78 | 77 | 80 | 81 | 80 | 82 | 85 | 81 | 82 | 82 | 81 | 84 | 80 | 84 | 84 | 84 | 86 | 84 | 84 | 85 | 86 | 85 | 90 | 86 | 86 | 86 | 90 | 93 | 93 | 91 | 93 | 94 | 97 | 103 | 99 | 100 | 104 | 103 | 104 | 110 | 108 | 109 | 114 | 118 | 116 | 119 | 120 | 121 | 123 | 126 | 128 | 134 | 132 | 137 | 134 | 144 | 141 | 150 | 150 | 152 | 156 | 158 | 164 | 168 | 174 | 179 | 184 | 186 | 189 | 194 | 200 | 207 | 212 | 212 | 226 | 219 | 228 | 235 | 238 | 243 | 245 | 246 | 259 | 263 | 262 | 268 | 276 | 284 | 276 | 279 | 291 | 296 | 300 | 298 | 304 | 303 | 310 | 317 | 312 | 322 | 325 | 327 | 325 | 341 | 342 | 349 | 353 | 357 | 349 | 359 | 368 | 369 | 371 | 378 | 379 | 383 | 396 | 393 | 388 | 401 | 406 | 403 | 407 | 416 | 415 | 426 | 424 | 442 | 443 | 441 | 440 | 455 | 455 | 451 | 458 | 464 | 470 | 469 | 468 | 475 | 482 | 481 | 492 | 487 | 486 | 492 | 483 | 494 | 495 | 500 | 510 | 505 | 508 | 510 | 514 | 506 | 512 | 513 | 520 | 512 | 512 | 519 | 518 | 517 | 524 | 523 | 523 | 525 | 517 | 522 | 521 | 530 | 519 | 528 | 526 | 525 | 516 | 521 | 519 | 520 | 520 | 517 | 524 | 518 | 524 | 528 | 511 | 520 | 528 | 529 | 516 | 527 | 522 | 522 | 520 | 519 | 520 | 524 | 526 | 526 | 530 | 532 | 529 | 521 | 533 | 530 | 519 | 519 | 519 | 527 | 524 | 524 | 533 | 533 | 531 | 521 | 527 | 523 | 527 | 523 | 531 | 528 | 533 | 528 | 522 | 529 | 529 | 531 | 530 | 535 | 523 | 526 | 525 | 528 | 533 | 522 | 523 | 527 | 525 | 527 | 522 | 522 | 531 | 530 | 530 | 533 | 528 | 516 | 530 | 531 | 523 | 526 | 528 | 524 | 525 | 523 | 537 | 521 | 517 | 530 | 535 | 534 | 528 | 535 | 520 | 526 | 524 | 526 | 523 | 528 | 523 | 534 | 514 | 523 | 519 | 531 | 534 | 529 | 530 | 528 | 523 | 522 | 532 | 526 | 520 | 528 | 522 | 526 | 534 | 530 | 533 | 525 | 527 | 522 | 526 | 519 | 535 | 521 | 538 | 534 | 529 | 525 | 530 | 525 | 534 | 530 | 534 | 527 | 528 | 533 | 534 | 530 | 527 | 541 | 528 | 533 | 534 | 536 | 534 | 531 | 529 | 529 | 536 | 541 | 528 | 537 | 528 | 537 | 526 | 530 | 536 | 534 | 527 | 533 | 534 | 534 | 533 | 529 | 529 | 537 | 533 | 523 | 528 | 538 | 542 | 533 | 540 | 526 | 531 | 533 | 528 | 525 | 537 | 531 | 530 | 527 | 542 | 529 | 530 | 538 | 530 | 535 | 533 | 533 | 521 | 531 | 531 | 533 | 540 | 526 | 531 | 534 | 531 | 537 | 538 | 523 | 548 | 527 | 531 | 537 | 537 | 532 | 550 | 535 | 546 | 542 | 537 | 534 | 543 | 543 | 536 | 540 | 541 | 541 | 543 | 541 | 540 | 543 | 536 | 539 | 532 | 537 | 544 | 544 | 536 | 532 | 538 | 535 | 544 | 541 | 541 | 541 | 532 | 542 | 555 | 547 | 538 | 539 | 545 | 536 | 541 | 546 | 536 | 537 | 538
B12 | 61 | 69 | 67 | 71 | 70 | 71 | 72 | 71 | 73 | 71 | 71 | 75 | 72 | 75 | 73 | 71 | 75 | 74 | 71 | 73 | 73 | 75 | 76 | 75 | 71 | 73 | 74 | 73 | 73 | 73 | 73 | 76 | 73 | 73 | 71 | 77 | 76 | 75 | 75 | 77 | 76 | 73 | 71 | 70 | 74 | 74 | 73 | 74 | 73 | 75 | 73 | 73 | 75 | 74 | 74 | 74 | 70 | 75 | 73 | 73 | 74 | 73 | 74 | 74 | 75 | 75 | 72 | 73 | 74 | 74 | 75 | 72 | 72 | 72 | 74 | 72 | 73 | 70 | 69 | 73 | 71 | 73 | 72 | 73 | 73 | 72 | 72 | 75 | 71 | 73 | 71 | 73 | 73 | 72 | 73 | 72 | 72 | 73 | 71 | 70 | 73 | 69 | 71 | 71 | 71 | 74 | 69 | 71 | 71 | 70 | 71 | 71 | 72 | 70 | 71 | 71 | 70 | 70 | 71 | 66 | 71 | 72 | 72 | 70 | 72 | 72 | 72 | 69 | 71 | 73 | 72 | 72 | 71 | 70 | 73 | 72 | 75 | 73 | 72 | 73 | 71 | 74 | 72 | 70 | 72 | 70 | 71 | 69 | 75 | 71 | 68 | 71 | 70 | 71 | 68 | 68 | 71 | 68 | 69 | 70 | 71 | 72 | 72 | 72 | 74 | 70 | 74 | 74 | 73 | 70 | 72 | 70 | 74 | 76 | 74 | 73 | 72 | 73 | 73 | 77 | 74 | 76 | 74 | 72 | 74 | 73 | 73 | 74 | 74 | 72 | 72 | 72 | 72 | 75 | 73 | 75 | 71 | 74 | 72 | 71 | 72 | 72 | 72 | 78 | 73 | 73 | 72 | 73 | 72 | 72 | 76 | 74 | 70 | 73 | 72 | 72 | 75 | 73 | 74 | 73 | 75 | 73 | 71 | 72 | 71 | 72 | 71 | 75 | 72 | 76 | 77 | 75 | 71 | 72 | 74 | 70 | 72 | 74 | 71 | 73 | 74 | 72 | 74 | 77 | 71 | 71 | 73 | 74 | 72 | 70 | 73 | 74 | 71 | 70 | 75 | 71 | 69 | 74 | 71 | 71 | 73 | 70 | 72 | 71 | 71 | 73 | 70 | 73 | 73 | 72 | 73 | 71 | 71 | 72 | 71 | 72 | 72 | 72 | 72 | 72 | 73 | 74 | 73 | 70 | 68 | 70 | 72 | 69 | 69 | 68 | 68 | 69 | 72 | 70 | 72 | 69 | 72 | 70 | 69 | 70 | 70 | 73 | 72 | 73 | 70 | 71 | 70 | 73 | 71 | 71 | 71 | 70 | 74 | 74 | 72 | 71 | 72 | 74 | 71 | 72 | 75 | 71 | 73 | 68 | 71 | 71 | 71 | 73 | 69 | 73 | 69 | 75 | 72 | 72 | 70 | 73 | 71 | 70 | 71 | 69 | 68 | 70 | 68 | 69 | 71 | 67 | 71 | 69 | 71 | 69 | 73 | 70 | 70 | 71 | 74 | 70 | 68 | 72 | 68 | 70 | 71 | 71 | 72 | 71 | 71 | 71 | 73 | 72 | 72 | 72 | 71 | 71 | 75 | 69 | 72 | 73 | 74 | 71 | 70 | 73 | 71 | 73 | 70 | 72 | 72 | 72 | 73 | 73 | 71 | 72 | 69 | 73 | 72 | 71 | 72 | 71 | 72 | 68 | 69 | 71 | 71 | 72 | 70 | 70 | 69 | 72 | 69 | 70 | 70 | 71 | 73 | 73 | 72 | 71 | 72 | 70 | 71 | 74 | 69 | 74 | 72 | 72 | 70 | 74 | 68 | 72 | 74 | 71 | 72 | 73 | 70 | 73 | 71 | 73 | 74 | 73 | 73 | 72 | 71 | 72 | 70 | 71 | 72 | 73 | 72 | 73 | 71 | 72 | 72 | 71 | 71 | 68 | 72 | 71 | 69 | 69 | 70 | 71 | 69 | 71 | 70 | 69 | 71 | 70 | 70 | 71 | 70 | 68 | 71 | 70 | 70 | 69 | 67 | 73 | 71 | 71 | 73 | 71 | 66 | 69 | 73 | 67 | 68 | 69 | 67 | 70 | 69 | 71 | 68 | 69 | 67 | 70 | 68 | 68 | 70 | 70 | 70 | 70 | 71 | 69 | 70 | 69 | 71 | 70 | 72 | 68 | 68 | 70 | 69 | 71 | 69 | 68 | 70 | 71 | 70 | 68 | 69 | 69 | 69 | 72 | 72 | 71 | 70 | 70 | 71 | 69 | 69 | 68 | 69 | 68 | 69 | 67 | 70 | 68 | 69 | 68 | 68 | 69 | 68 | 68 | 70 | 66 | 69 | 69 | 71 | 66 | 72 | 70 | 70 | 72 | 69 | 70 | 72 | 70 | 70 | 69 | 70 | 67 | 70 | 71 | 70 | 72 | 68 | 72 | 70 | 72 | 71 | 69 | 71 | 72 | 70 | 71 | 74 | 71 | 72 | 69 | 70 | 69 | 71 | 73 | 71 | 71 | 72 | 69 | 69 | 69 | 68 | 70 | 71 | 71 | 72 | 72 | 70 | 72 | 70 | 71 | 72 | 70 | 71 | 71
C1 | 60 | 64 | 65 | 64 | 64 | 65 | 67 | 67 | 66 | 71 | 69 | 70 | 69 | 70 | 73 | 70 | 70 | 71 | 69 | 69 | 71 | 68 | 69 | 69 | 71 | 69 | 69 | 69 | 69 | 71 | 73 | 70 | 69 | 70 | 70 | 70 | 71 | 74 | 69 | 68 | 68 | 70 | 71 | 71 | 68 | 70 | 69 | 69 | 72 | 69 | 67 | 72 | 70 | 72 | 74 | 68 | 69 | 74 | 69 | 68 | 69 | 66 | 71 | 69 | 69 | 70 | 69 | 67 | 70 | 67 | 66 | 68 | 68 | 68 | 68 | 67 | 66 | 68 | 68 | 69 | 67 | 66 | 71 | 71 | 67 | 71 | 67 | 67 | 68 | 70 | 70 | 70 | 67 | 69 | 66 | 69 | 65 | 69 | 73 | 68 | 70 | 68 | 71 | 67 | 66 | 68 | 66 | 66 | 67 | 67 | 69 | 67 | 64 | 68 | 68 | 62 | 66 | 66 | 63 | 68 | 63 | 66 | 68 | 66 | 70 | 67 | 69 | 69 | 67 | 68 | 71 | 67 | 69 | 69 | 68 | 72 | 69 | 72 | 68 | 67 | 67 | 67 | 67 | 68 | 69 | 66 | 69 | 67 | 68 | 66 | 67 | 66 | 66 | 66 | 66 | 66 | 66 | 67 | 69 | 69 | 67 | 68 | 67 | 70 | 66 | 66 | 69 | 69 | 67 | 67 | 69 | 72 | 68 | 69 | 69 | 69 | 69 | 68 | 68 | 71 | 68 | 69 | 70 | 69 | 73 | 67 | 68 | 71 | 69 | 70 | 71 | 72 | 69 | 73 | 72 | 72 | 69 | 69 | 69 | 69 | 71 | 68 | 68 | 70 | 67 | 71 | 67 | 67 | 71 | 67 | 67 | 67 | 68 | 69 | 67 | 70 | 69 | 72 | 70 | 68 | 67 | 67 | 69 | 68 | 70 | 70 | 69 | 68 | 68 | 69 | 69 | 68 | 70 | 68 | 68 | 68 | 68 | 72 | 68 | 71 | 71 | 70 | 68 | 70 | 68 | 68 | 67 | 67 | 68 | 67 | 69 | 68 | 68 | 69 | 67 | 67 | 67 | 69 | 68 | 67 | 66 | 65 | 66 | 66 | 64 | 67 | 69 | 67 | 68 | 70 | 67 | 66 | 68 | 67 | 67 | 67 | 67 | 66 | 68 | 69 | 70 | 69 | 65 | 69 | 67 | 67 | 67 | 65 | 65 | 65 | 68 | 69 | 66 | 66 | 67 | 68 | 67 | 65 | 66 | 67 | 67 | 69 | 66 | 64 | 70 | 69 | 68 | 73 | 69 | 65 | 70 | 66 | 67 | 68 | 70 | 65 | 66 | 71 | 69 | 71 | 69 | 66 | 70 | 68 | 68 | 69 | 68 | 69 | 69 | 66 | 68 | 69 | 68 | 67 | 66 | 66 | 66 | 68 | 69 | 66 | 69 | 65 | 67 | 69 | 65 | 69 | 62 | 65 | 67 | 67 | 66 | 67 | 67 | 65 | 66 | 68 | 66 | 67 | 64 | 66 | 66 | 69 | 68 | 66 | 67 | 67 | 67 | 66 | 67 | 69 | 69 | 66 | 69 | 70 | 67 | 68 | 68 | 67 | 68 | 63 | 68 | 68 | 68 | 70 | 67 | 70 | 64 | 68 | 68 | 68 | 69 | 70 | 69 | 68 | 64 | 67 | 66 | 67 | 69 | 65 | 68 | 67 | 71 | 66 | 69 | 67 | 69 | 67 | 67 | 69 | 66 | 68 | 66 | 67 | 66 | 68 | 67 | 69 | 68 | 68 | 66 | 67 | 69 | 70 | 69 | 68 | 72 | 69 | 69 | 66 | 69 | 67 | 67 | 66 | 68 | 65 | 70 | 68 | 70 | 68 | 66 | 70 | 67 | 66 | 68 | 68 | 70 | 68 | 65 | 65 | 66 | 66 | 67 | 68 | 67 | 65 | 69 | 67 | 67 | 66 | 69 | 67 | 68 | 67 | 67 | 68 | 70 | 71 | 70 | 68 | 67 | 67 | 65 | 65 | 68 | 67 | 66 | 65 | 66 | 67 | 65 | 67 | 66 | 66 | 63 | 66 | 66 | 66 | 67 | 63 | 67 | 63 | 67 | 68 | 67 | 65 | 65 | 64 | 66 | 66 | 68 | 69 | 68 | 67 | 65 | 64 | 65 | 64 | 66 | 68 | 66 | 67 | 66 | 68 | 66 | 65 | 65 | 62 | 67 | 65 | 66 | 64 | 68 | 68 | 64 | 66 | 64 | 67 | 67 | 64 | 66 | 64 | 67 | 66 | 66 | 65 | 64 | 66 | 67 | 64 | 64 | 64 | 65 | 66 | 65 | 63 | 66 | 69 | 67 | 67 | 65 | 68 | 66 | 65 | 67 | 68 | 68 | 66 | 67 | 68 | 69 | 70 | 68 | 66 | 69 | 69 | 67 | 67 | 63 | 69 | 68 | 64 | 68 | 66 | 68 | 66 | 69 | 66 | 68 | 66 | 67 | 65 | 67 | 65 | 67 | 69 | 69 | 68 | 70 | 66 | 69 | 68 | 66 | 68 | 66 | 67 | 69 | 70 | 68 | 67
C2 | 63 | 67 | 66 | 68 | 68 | 72 | 69 | 71 | 73 | 71 | 70 | 73 | 72 | 76 | 72 | 70 | 74 | 72 | 72 | 73 | 73 | 76 | 74 | 72 | 72 | 72 | 70 | 71 | 73 | 73 | 76 | 74 | 72 | 72 | 71 | 75 | 75 | 74 | 73 | 73 | 74 | 74 | 74 | 73 | 74 | 73 | 70 | 73 | 75 | 74 | 72 | 69 | 74 | 74 | 74 | 73 | 73 | 72 | 72 | 74 | 74 | 76 | 74 | 70 | 74 | 73 | 75 | 75 | 71 | 73 | 73 | 74 | 70 | 69 | 72 | 74 | 73 | 72 | 73 | 71 | 73 | 68 | 73 | 71 | 72 | 75 | 73 | 75 | 71 | 71 | 70 | 72 | 71 | 72 | 72 | 70 | 72 | 70 | 74 | 72 | 73 | 71 | 71 | 75 | 72 | 71 | 72 | 71 | 70 | 72 | 72 | 70 | 72 | 71 | 69 | 72 | 70 | 69 | 69 | 71 | 71 | 70 | 72 | 70 | 73 | 73 | 71 | 73 | 70 | 73 | 74 | 71 | 73 | 77 | 73 | 74 | 75 | 75 | 75 | 75 | 76 | 75 | 75 | 74 | 74 | 73 | 77 | 76 | 78 | 74 | 76 | 74 | 73 | 74 | 76 | 79 | 79 | 76 | 79 | 78 | 80 | 81 | 83 | 82 | 81 | 84 | 88 | 82 | 88 | 90 | 87 | 89 | 87 | 93 | 90 | 92 | 96 | 98 | 95 | 102 | 100 | 100 | 99 | 104 | 107 | 108 | 109 | 113 | 111 | 112 | 112 | 116 | 122 | 120 | 122 | 124 | 129 | 132 | 133 | 130 | 139 | 140 | 148 | 147 | 152 | 158 | 160 | 160 | 161 | 165 | 164 | 172 | 174 | 174 | 178 | 185 | 190 | 191 | 193 | 195 | 200 | 200 | 206 | 208 | 208 | 209 | 214 | 218 | 226 | 230 | 231 | 231 | 232 | 240 | 243 | 241 | 244 | 250 | 249 | 258 | 255 | 262 | 264 | 268 | 265 | 270 | 276 | 272 | 275 | 274 | 287 | 288 | 289 | 290 | 292 | 300 | 296 | 296 | 305 | 302 | 304 | 315 | 319 | 317 | 313 | 326 | 321 | 326 | 326 | 331 | 332 | 341 | 340 | 338 | 351 | 350 | 346 | 350 | 356 | 365 | 362 | 366 | 362 | 361 | 374 | 375 | 370 | 375 | 382 | 388 | 380 | 388 | 395 | 394 | 396 | 395 | 410 | 394 | 407 | 397 | 410 | 408 | 420 | 417 | 418 | 426 | 429 | 431 | 432 | 441 | 430 | 443 | 438 | 442 | 445 | 463 | 445 | 448 | 457 | 465 | 464 | 459 | 473 | 457 | 480 | 475 | 471 | 484 | 487 | 491 | 482 | 497 | 491 | 492 | 501 | 500 | 499 | 498 | 507 | 508 | 513 | 513 | 517 | 516 | 517 | 523 | 523 | 529 | 527 | 529 | 531 | 528 | 536 | 536 | 534 | 538 | 543 | 543 | 543 | 539 | 545 | 555 | 561 | 560 | 557 | 568 | 567 | 560 | 553 | 565 | 566 | 580 | 575 | 563 | 573 | 567 | 574 | 574 | 578 | 570 | 584 | 585 | 583 | 575 | 589 | 590 | 585 | 589 | 588 | 600 | 595 | 593 | 592 | 589 | 587 | 596 | 594 | 596 | 587 | 596 | 604 | 598 | 601 | 607 | 605 | 609 | 595 | 597 | 602 | 606 | 610 | 611 | 606 | 618 | 614 | 608 | 609 | 613 | 617 | 600 | 604 | 615 | 605 | 617 | 620 | 620 | 619 | 608 | 617 | 619 | 615 | 611 | 614 | 614 | 616 | 622 | 624 | 618 | 626 | 618 | 625 | 621 | 626 | 622 | 617 | 627 | 621 | 614 | 624 | 623 | 629 | 641 | 614 | 620 | 621 | 637 | 631 | 622 | 629 | 627 | 618 | 623 | 624 | 625 | 638 | 627 | 631 | 627 | 631 | 625 | 634 | 629 | 636 | 645 | 639 | 631 | 624 | 632 | 637 | 633 | 638 | 644 | 642 | 648 | 643 | 636 | 632 | 628 | 643 | 636 | 633 | 637 | 644 | 648 | 635 | 632 | 645 | 653 | 645 | 645 | 660 | 637 | 634 | 643 | 631 | 639 | 640 | 650 | 641 | 649 | 633 | 642 | 644 | 637 | 630 | 634 | 652 | 634 | 639 | 637 | 635 | 644 | 641 | 630 | 633 | 639 | 646 | 635 | 635 | 635 | 642 | 636 | 646 | 641 | 639 | 636 | 633 | 637 | 640 | 636 | 636 | 642 | 639 | 640 | 650 | 647 | 631 | 639 | 634 | 639 | 641 | 641 | 650 | 642 | 644 | 643 | 648 | 641 | 653 | 649 | 643 | 644 | 645 | 646 | 641 | 643 | 638 | 658 | 644 | 645 | 642 | 647 | 661 | 640 | 643 | 645 | 637 | 650 | 652 | 636 | 645 | 642 | 636 | 647 | 647 | 644 | 650 | 643 | 651 | 646 | 643 | 658 | 654 | 645 | 651 | 649 | 649 | 647 | 650 | 643
C3 | 67 | 64 | 68 | 71 | 70 | 68 | 71 | 73 | 71 | 71 | 75 | 71 | 73 | 73 | 74 | 77 | 72 | 71 | 72 | 74 | 72 | 75 | 74 | 75 | 72 | 72 | 72 | 69 | 74 | 74 | 75 | 75 | 74 | 75 | 71 | 73 | 74 | 73 | 71 | 73 | 72 | 76 | 73 | 74 | 76 | 75 | 73 | 71 | 75 | 76 | 74 | 72 | 76 | 75 | 71 | 71 | 76 | 71 | 72 | 73 | 74 | 70 | 75 | 71 | 74 | 70 | 73 | 74 | 72 | 73 | 72 | 72 | 70 | 73 | 70 | 73 | 74 | 71 | 74 | 72 | 73 | 70 | 72 | 74 | 72 | 73 | 72 | 71 | 77 | 73 | 72 | 73 | 71 | 71 | 73 | 74 | 72 | 73 | 72 | 71 | 70 | 71 | 72 | 70 | 68 | 74 | 72 | 72 | 72 | 71 | 70 | 73 | 73 | 72 | 72 | 71 | 70 | 68 | 73 | 70 | 72 | 71 | 71 | 70 | 70 | 74 | 73 | 72 | 75 | 73 | 72 | 75 | 74 | 72 | 75 | 73 | 75 | 72 | 73 | 73 | 73 | 78 | 78 | 72 | 78 | 75 | 75 | 75 | 77 | 74 | 73 | 76 | 75 | 76 | 77 | 76 | 76 | 80 | 79 | 79 | 81 | 78 | 80 | 82 | 83 | 82 | 84 | 87 | 83 | 85 | 87 | 90 | 91 | 87 | 92 | 92 | 94 | 94 | 98 | 96 | 100 | 98 | 103 | 103 | 101 | 99 | 105 | 108 | 109 | 110 | 112 | 112 | 114 | 116 | 119 | 121 | 123 | 123 | 128 | 131 | 132 | 133 | 138 | 144 | 142 | 148 | 145 | 149 | 155 | 157 | 160 | 158 | 160 | 168 | 171 | 170 | 177 | 178 | 180 | 185 | 190 | 192 | 193 | 193 | 196 | 211 | 203 | 210 | 207 | 211 | 215 | 220 | 223 | 225 | 228 | 230 | 235 | 238 | 238 | 245 | 240 | 245 | 249 | 251 | 251 | 254 | 254 | 261 | 264 | 269 | 269 | 269 | 272 | 269 | 276 | 276 | 273 | 287 | 290 | 288 | 286 | 292 | 299 | 298 | 300 | 302 | 307 | 308 | 309 | 310 | 320 | 318 | 320 | 321 | 332 | 328 | 331 | 338 | 334 | 333 | 338 | 340 | 355 | 346 | 357 | 351 | 353 | 357 | 356 | 363 | 360 | 368 | 365 | 373 | 376 | 376 | 387 | 382 | 394 | 389 | 392 | 395 | 393 | 394 | 392 | 407 | 404 | 412 | 416 | 413 | 411 | 419 | 425 | 427 | 417 | 433 | 436 | 429 | 432 | 439 | 442 | 438 | 447 | 452 | 457 | 448 | 450 | 465 | 457 | 463 | 459 | 471 | 471 | 473 | 484 | 472 | 473 | 476 | 478 | 479 | 486 | 488 | 493 | 487 | 494 | 499 | 495 | 493 | 498 | 510 | 502 | 502 | 515 | 500 | 517 | 512 | 522 | 516 | 527 | 514 | 518 | 530 | 527 | 525 | 529 | 530 | 535 | 541 | 525 | 533 | 536 | 537 | 541 | 545 | 546 | 548 | 551 | 553 | 555 | 558 | 555 | 551 | 557 | 555 | 565 | 564 | 557 | 568 | 565 | 575 | 565 | 570 | 569 | 571 | 569 | 568 | 574 | 572 | 573 | 579 | 570 | 580 | 576 | 576 | 576 | 581 | 579 | 580 | 574 | 577 | 580 | 589 | 583 | 592 | 579 | 581 | 582 | 594 | 591 | 581 | 578 | 590 | 584 | 595 | 590 | 588 | 593 | 593 | 590 | 588 | 590 | 592 | 586 | 592 | 592 | 585 | 593 | 596 | 590 | 603 | 598 | 596 | 597 | 591 | 599 | 591 | 593 | 601 | 600 | 601 | 586 | 615 | 587 | 602 | 610 | 601 | 609 | 596 | 612 | 602 | 614 | 602 | 595 | 606 | 602 | 602 | 601 | 598 | 608 | 604 | 603 | 603 | 610 | 605 | 606 | 615 | 602 | 608 | 600 | 608 | 610 | 609 | 603 | 608 | 606 | 612 | 605 | 608 | 609 | 614 | 612 | 613 | 603 | 624 | 602 | 624 | 608 | 614 | 621 | 612 | 633 | 615 | 612 | 618 | 615 | 613 | 605 | 613 | 609 | 608 | 608 | 611 | 625 | 609 | 605 | 619 | 614 | 610 | 615 | 616 | 610 | 616 | 615 | 614 | 608 | 621 | 615 | 610 | 615 | 621 | 610 | 611 | 617 | 616 | 616 | 609 | 616 | 614 | 627 | 610 | 605 | 618 | 617 | 622 | 612 | 612 | 615 | 614 | 605 | 619 | 616 | 613 | 618 | 618 | 623 | 620 | 618 | 618 | 619 | 614 | 615 | 607 | 620 | 612 | 617 | 626 | 612 | 622 | 617 | 619 | 616 | 618 | 617 | 623 | 623 | 613 | 619 | 622 | 618 | 609 | 617 | 620 | 627 | 623 | 626 | 621 | 616 | 622 | 617 | 623 | 624 | 623 | 625 | 620 | 618 | 627 | 620 | 617 | 618 | 613
C4 | 65 | 69 | 68 | 70 | 67 | 70 | 69 | 72 | 71 | 72 | 72 | 71 | 70 | 74 | 72 | 73 | 76 | 74 | 71 | 70 | 72 | 70 | 68 | 74 | 73 | 73 | 74 | 74 | 72 | 73 | 73 | 74 | 73 | 74 | 73 | 72 | 74 | 74 | 74 | 74 | 76 | 74 | 74 | 74 | 74 | 75 | 72 | 74 | 73 | 73 | 75 | 74 | 71 | 74 | 74 | 70 | 73 | 71 | 73 | 71 | 75 | 75 | 74 | 71 | 73 | 71 | 72 | 71 | 72 | 71 | 73 | 72 | 72 | 72 | 72 | 73 | 71 | 74 | 72 | 73 | 71 | 69 | 71 | 73 | 72 | 73 | 71 | 73 | 72 | 72 | 72 | 75 | 72 | 71 | 70 | 72 | 71 | 71 | 72 | 72 | 74 | 69 | 73 | 71 | 72 | 72 | 75 | 75 | 71 | 72 | 73 | 71 | 74 | 71 | 72 | 70 | 69 | 70 | 69 | 72 | 71 | 68 | 70 | 73 | 72 | 70 | 72 | 73 | 75 | 73 | 74 | 72 | 73 | 77 | 74 | 74 | 75 | 78 | 74 | 73 | 73 | 75 | 74 | 74 | 76 | 75 | 74 | 77 | 72 | 75 | 73 | 73 | 75 | 74 | 76 | 77 | 77 | 77 | 75 | 79 | 77 | 79 | 81 | 80 | 81 | 78 | 82 | 81 | 83 | 85 | 84 | 86 | 84 | 89 | 90 | 93 | 91 | 96 | 92 | 95 | 96 | 94 | 94 | 96 | 96 | 99 | 101 | 103 | 105 | 102 | 109 | 103 | 110 | 113 | 108 | 114 | 118 | 120 | 116 | 125 | 125 | 131 | 128 | 129 | 137 | 143 | 139 | 143 | 148 | 157 | 155 | 157 | 158 | 163 | 165 | 170 | 172 | 172 | 179 | 183 | 185 | 186 | 183 | 195 | 203 | 194 | 203 | 205 | 208 | 210 | 216 | 221 | 214 | 224 | 231 | 232 | 231 | 238 | 239 | 240 | 242 | 258 | 250 | 249 | 253 | 257 | 264 | 262 | 265 | 272 | 267 | 271 | 274 | 278 | 283 | 278 | 282 | 291 | 290 | 291 | 300 | 295 | 296 | 304 | 303 | 314 | 314 | 312 | 323 | 312 | 316 | 321 | 327 | 334 | 335 | 340 | 337 | 335 | 343 | 340 | 352 | 346 | 357 | 355 | 363 | 354 | 353 | 365 | 362 | 375 | 374 | 378 | 378 | 386 | 374 | 384 | 389 | 388 | 395 | 390 | 400 | 398 | 401 | 403 | 403 | 407 | 415 | 411 | 419 | 423 | 425 | 425 | 430 | 434 | 434 | 440 | 444 | 441 | 447 | 452 | 450 | 452 | 461 | 454 | 463 | 463 | 456 | 465 | 470 | 467 | 471 | 480 | 478 | 484 | 484 | 484 | 495 | 492 | 492 | 494 | 499 | 499 | 508 | 500 | 515 | 507 | 507 | 517 | 509 | 516 | 516 | 513 | 523 | 517 | 533 | 534 | 523 | 535 | 542 | 541 | 542 | 542 | 544 | 545 | 543 | 546 | 555 | 555 | 560 | 560 | 567 | 555 | 563 | 564 | 572 | 564 | 577 | 569 | 570 | 570 | 577 | 569 | 576 | 588 | 586 | 581 | 585 | 582 | 596 | 583 | 590 | 597 | 589 | 587 | 605 | 588 | 597 | 601 | 600 | 594 | 603 | 596 | 599 | 599 | 612 | 602 | 597 | 605 | 599 | 609 | 615 | 610 | 601 | 620 | 602 | 611 | 612 | 611 | 622 | 608 | 617 | 619 | 608 | 613 | 611 | 622 | 621 | 616 | 621 | 618 | 634 | 617 | 612 | 621 | 625 | 632 | 631 | 619 | 622 | 626 | 618 | 629 | 626 | 620 | 622 | 623 | 626 | 631 | 622 | 628 | 629 | 631 | 621 | 629 | 630 | 623 | 636 | 627 | 627 | 623 | 630 | 635 | 626 | 638 | 627 | 626 | 631 | 634 | 636 | 631 | 635 | 628 | 634 | 648 | 635 | 631 | 627 | 630 | 628 | 631 | 629 | 636 | 643 | 634 | 641 | 636 | 647 | 636 | 643 | 648 | 633 | 640 | 648 | 634 | 645 | 636 | 637 | 639 | 652 | 631 | 652 | 643 | 630 | 634 | 644 | 640 | 635 | 644 | 647 | 643 | 640 | 636 | 641 | 636 | 641 | 632 | 632 | 640 | 647 | 648 | 649 | 648 | 648 | 639 | 640 | 643 | 645 | 637 | 636 | 640 | 647 | 632 | 637 | 641 | 640 | 637 | 650 | 645 | 647 | 641 | 636 | 639 | 649 | 655 | 654 | 645 | 628 | 653 | 629 | 636 | 628 | 643 | 636 | 639 | 642 | 653 | 635 | 647 | 659 | 629 | 645 | 654 | 651 | 637 | 641 | 647 | 643 | 649 | 642 | 649 | 650 | 645 | 654 | 644 | 639 | 644 | 644 | 646 | 641 | 641 | 644 | 648 | 657 | 646 | 648 | 649 | 646 | 648 | 653 | 642 | 649 | 639 | 637 | 648 | 646 | 632 | 634 | 649 | 645 | 651
C5 | 67 | 69 | 69 | 73 | 69 | 70 | 74 | 69 | 74 | 72 | 73 | 74 | 75 | 72 | 76 | 75 | 70 | 73 | 75 | 74 | 72 | 74 | 71 | 74 | 71 | 75 | 73 | 74 | 73 | 76 | 76 | 74 | 74 | 72 | 76 | 76 | 73 | 76 | 75 | 76 | 75 | 75 | 75 | 74 | 76 | 73 | 74 | 76 | 73 | 76 | 71 | 77 | 73 | 76 | 76 | 73 | 74 | 74 | 73 | 75 | 76 | 73 | 74 | 73 | 73 | 76 | 74 | 74 | 71 | 73 | 73 | 75 | 71 | 73 | 76 | 72 | 73 | 72 | 72 | 72 | 73 | 72 | 74 | 72 | 71 | 74 | 73 | 76 | 73 | 78 | 73 | 76 | 73 | 73 | 77 | 73 | 74 | 72 | 72 | 72 | 72 | 74 | 74 | 74 | 74 | 71 | 74 | 70 | 74 | 72 | 71 | 73 | 71 | 73 | 74 | 74 | 69 | 72 | 71 | 70 | 69 | 72 | 69 | 75 | 76 | 75 | 75 | 74 | 76 | 75 | 76 | 75 | 72 | 75 | 75 | 73 | 77 | 77 | 76 | 75 | 75 | 77 | 78 | 76 | 76 | 75 | 77 | 76 | 75 | 75 | 75 | 76 | 77 | 79 | 79 | 78 | 81 | 82 | 78 | 82 | 83 | 83 | 81 | 84 | 85 | 87 | 86 | 88 | 88 | 91 | 91 | 91 | 93 | 91 | 96 | 95 | 95 | 100 | 101 | 98 | 100 | 105 | 107 | 107 | 112 | 110 | 113 | 112 | 115 | 117 | 121 | 118 | 123 | 122 | 126 | 128 | 132 | 134 | 137 | 144 | 144 | 146 | 150 | 155 | 155 | 160 | 162 | 168 | 169 | 175 | 176 | 178 | 182 | 187 | 187 | 192 | 195 | 199 | 201 | 198 | 210 | 210 | 217 | 215 | 220 | 223 | 228 | 229 | 229 | 238 | 238 | 243 | 246 | 250 | 247 | 253 | 259 | 262 | 260 | 272 | 272 | 274 | 275 | 276 | 281 | 283 | 281 | 293 | 286 | 296 | 297 | 297 | 297 | 304 | 308 | 310 | 305 | 312 | 322 | 321 | 322 | 323 | 324 | 330 | 332 | 343 | 342 | 347 | 351 | 347 | 346 | 354 | 351 | 349 | 364 | 370 | 365 | 362 | 378 | 365 | 382 | 386 | 381 | 388 | 390 | 393 | 398 | 395 | 403 | 401 | 409 | 409 | 414 | 414 | 416 | 416 | 423 | 422 | 427 | 426 | 433 | 438 | 436 | 435 | 442 | 447 | 447 | 449 | 455 | 450 | 452 | 456 | 469 | 461 | 474 | 478 | 475 | 487 | 478 | 484 | 493 | 483 | 490 | 488 | 498 | 503 | 499 | 504 | 510 | 515 | 510 | 512 | 505 | 516 | 521 | 527 | 532 | 524 | 529 | 534 | 537 | 542 | 539 | 544 | 549 | 549 | 547 | 549 | 551 | 557 | 553 | 552 | 564 | 545 | 565 | 569 | 566 | 573 | 570 | 580 | 577 | 575 | 582 | 578 | 579 | 581 | 590 | 581 | 586 | 590 | 592 | 595 | 587 | 598 | 599 | 591 | 592 | 598 | 595 | 606 | 607 | 603 | 603 | 609 | 616 | 609 | 615 | 605 | 624 | 611 | 624 | 609 | 608 | 617 | 620 | 622 | 615 | 620 | 628 | 627 | 628 | 626 | 623 | 616 | 636 | 625 | 624 | 622 | 626 | 632 | 627 | 622 | 629 | 637 | 626 | 623 | 621 | 624 | 634 | 624 | 629 | 626 | 629 | 626 | 630 | 629 | 634 | 623 | 640 | 630 | 639 | 637 | 629 | 634 | 629 | 627 | 628 | 638 | 641 | 638 | 632 | 636 | 633 | 637 | 636 | 636 | 641 | 635 | 648 | 643 | 649 | 655 | 630 | 644 | 640 | 641 | 644 | 651 | 643 | 637 | 638 | 660 | 640 | 639 | 639 | 645 | 642 | 648 | 653 | 644 | 653 | 648 | 655 | 648 | 656 | 650 | 649 | 653 | 647 | 651 | 649 | 641 | 657 | 647 | 647 | 647 | 655 | 658 | 657 | 651 | 650 | 654 | 646 | 666 | 663 | 665 | 650 | 657 | 658 | 644 | 672 | 656 | 658 | 646 | 649 | 655 | 651 | 659 | 653 | 647 | 649 | 658 | 661 | 649 | 648 | 642 | 655 | 650 | 658 | 664 | 658 | 657 | 657 | 659 | 651 | 660 | 649 | 650 | 663 | 650 | 657 | 653 | 657 | 648 | 661 | 658 | 667 | 658 | 665 | 655 | 663 | 663 | 649 | 657 | 652 | 657 | 653 | 657 | 662 | 658 | 647 | 667 | 654 | 662 | 653 | 656 | 662 | 662 | 669 | 660 | 654 | 661 | 658 | 654 | 654 | 664 | 650 | 654 | 662 | 665 | 669 | 654 | 665 | 661 | 658 | 655 | 671 | 664 | 656 | 651 | 647 | 663 | 655 | 661 | 660 | 667 | 660 | 655 | 671 | 654 | 659 | 657 | 655 | 664 | 662 | 650 | 657 | 660 | 668 | 660
C6 | 68 | 67 | 72 | 71 | 72 | 74 | 73 | 75 | 76 | 71 | 70 | 73 | 75 | 77 | 78 | 76 | 74 | 73 | 76 | 74 | 73 | 71 | 73 | 76 | 72 | 73 | 75 | 74 | 76 | 75 | 72 | 74 | 74 | 74 | 76 | 75 | 74 | 76 | 74 | 74 | 76 | 77 | 78 | 74 | 79 | 77 | 76 | 76 | 73 | 77 | 75 | 76 | 78 | 75 | 75 | 73 | 76 | 77 | 78 | 75 | 75 | 71 | 76 | 75 | 75 | 74 | 76 | 73 | 74 | 76 | 72 | 73 | 73 | 74 | 71 | 75 | 75 | 76 | 73 | 73 | 73 | 72 | 71 | 73 | 74 | 74 | 77 | 71 | 72 | 73 | 74 | 74 | 73 | 75 | 73 | 74 | 73 | 74 | 73 | 73 | 73 | 73 | 76 | 73 | 73 | 75 | 75 | 74 | 75 | 70 | 72 | 71 | 74 | 73 | 74 | 72 | 72 | 72 | 73 | 72 | 73 | 75 | 75 | 74 | 73 | 74 | 70 | 71 | 73 | 74 | 73 | 74 | 76 | 77 | 75 | 78 | 79 | 76 | 72 | 78 | 75 | 75 | 76 | 74 | 76 | 75 | 76 | 78 | 78 | 77 | 81 | 78 | 78 | 80 | 76 | 80 | 79 | 82 | 80 | 83 | 78 | 82 | 83 | 84 | 85 | 84 | 88 | 87 | 89 | 89 | 92 | 90 | 91 | 91 | 98 | 96 | 90 | 99 | 102 | 103 | 103 | 104 | 107 | 105 | 106 | 108 | 110 | 116 | 112 | 114 | 118 | 124 | 120 | 121 | 127 | 126 | 132 | 132 | 137 | 138 | 141 | 139 | 149 | 148 | 153 | 157 | 155 | 164 | 166 | 169 | 170 | 177 | 177 | 187 | 187 | 187 | 191 | 196 | 202 | 203 | 209 | 206 | 212 | 216 | 222 | 224 | 229 | 227 | 231 | 240 | 241 | 240 | 240 | 245 | 249 | 254 | 251 | 257 | 258 | 265 | 272 | 275 | 272 | 281 | 279 | 278 | 285 | 290 | 288 | 294 | 294 | 296 | 303 | 298 | 303 | 314 | 313 | 317 | 319 | 319 | 321 | 326 | 329 | 327 | 336 | 341 | 340 | 349 | 348 | 348 | 347 | 355 | 359 | 365 | 359 | 372 | 368 | 371 | 377 | 373 | 383 | 386 | 390 | 387 | 392 | 393 | 395 | 393 | 399 | 402 | 410 | 409 | 408 | 415 | 416 | 422 | 435 | 426 | 427 | 433 | 442 | 435 | 441 | 451 | 442 | 450 | 445 | 454 | 452 | 457 | 457 | 459 | 465 | 466 | 475 | 482 | 487 | 488 | 479 | 482 | 490 | 490 | 486 | 493 | 505 | 498 | 506 | 507 | 510 | 510 | 517 | 522 | 515 | 516 | 530 | 523 | 522 | 527 | 526 | 542 | 534 | 545 | 542 | 551 | 541 | 544 | 545 | 551 | 541 | 554 | 565 | 556 | 554 | 550 | 564 | 565 | 568 | 568 | 559 | 564 | 565 | 566 | 567 | 580 | 584 | 574 | 588 | 583 | 583 | 582 | 579 | 581 | 589 | 591 | 593 | 584 | 591 | 594 | 592 | 599 | 594 | 581 | 601 | 596 | 601 | 600 | 601 | 599 | 601 | 599 | 614 | 606 | 604 | 604 | 606 | 609 | 613 | 607 | 603 | 611 | 611 | 615 | 613 | 605 | 607 | 613 | 621 | 614 | 618 | 614 | 610 | 609 | 620 | 612 | 618 | 613 | 618 | 621 | 621 | 614 | 616 | 622 | 629 | 622 | 618 | 622 | 623 | 616 | 616 | 624 | 628 | 632 | 615 | 631 | 616 | 630 | 618 | 614 | 614 | 629 | 615 | 624 | 630 | 630 | 622 | 635 | 631 | 625 | 631 | 639 | 623 | 635 | 615 | 627 | 631 | 629 | 628 | 635 | 622 | 612 | 627 | 633 | 620 | 634 | 631 | 624 | 631 | 642 | 638 | 635 | 626 | 650 | 635 | 639 | 632 | 632 | 636 | 629 | 629 | 635 | 630 | 634 | 638 | 637 | 641 | 640 | 636 | 642 | 641 | 636 | 636 | 634 | 649 | 640 | 641 | 643 | 644 | 629 | 640 | 637 | 653 | 634 | 641 | 640 | 646 | 638 | 643 | 648 | 649 | 646 | 629 | 648 | 637 | 646 | 647 | 633 | 645 | 634 | 648 | 651 | 642 | 632 | 638 | 648 | 638 | 639 | 640 | 637 | 651 | 640 | 649 | 653 | 632 | 630 | 634 | 641 | 633 | 639 | 648 | 639 | 646 | 647 | 638 | 630 | 638 | 645 | 630 | 650 | 633 | 635 | 632 | 653 | 640 | 642 | 635 | 640 | 639 | 640 | 648 | 642 | 634 | 645 | 645 | 639 | 639 | 649 | 639 | 652 | 643 | 646 | 632 | 636 | 652 | 644 | 650 | 641 | 636 | 631 | 639 | 648 | 645 | 648 | 649 | 639 | 656 | 652 | 634 | 642 | 638 | 648 | 644 | 654 | 643 | 639 | 644 | 650 | 651 | 642 | 645 | 648
C7 | 69 | 69 | 71 | 71 | 70 | 71 | 74 | 73 | 75 | 74 | 77 | 75 | 74 | 77 | 74 | 72 | 76 | 77 | 73 | 75 | 74 | 75 | 74 | 74 | 76 | 74 | 78 | 78 | 78 | 75 | 74 | 73 | 76 | 75 | 76 | 72 | 74 | 80 | 75 | 76 | 76 | 78 | 77 | 70 | 76 | 74 | 73 | 74 | 77 | 76 | 77 | 75 | 77 | 78 | 74 | 75 | 76 | 76 | 76 | 78 | 75 | 76 | 75 | 74 | 75 | 76 | 75 | 74 | 73 | 75 | 72 | 73 | 72 | 73 | 75 | 73 | 74 | 75 | 75 | 73 | 73 | 71 | 74 | 73 | 77 | 70 | 74 | 73 | 74 | 70 | 76 | 74 | 75 | 73 | 73 | 72 | 76 | 72 | 72 | 72 | 73 | 73 | 74 | 76 | 73 | 74 | 74 | 73 | 72 | 72 | 73 | 76 | 73 | 76 | 75 | 72 | 74 | 73 | 74 | 72 | 73 | 72 | 74 | 76 | 74 | 75 | 73 | 74 | 75 | 75 | 75 | 76 | 76 | 78 | 78 | 77 | 79 | 77 | 80 | 76 | 73 | 75 | 74 | 79 | 79 | 79 | 79 | 77 | 77 | 80 | 80 | 79 | 82 | 82 | 80 | 79 | 82 | 83 | 82 | 81 | 81 | 87 | 89 | 86 | 91 | 88 | 92 | 93 | 91 | 92 | 95 | 94 | 98 | 100 | 99 | 103 | 104 | 104 | 107 | 107 | 107 | 110 | 114 | 115 | 117 | 120 | 122 | 125 | 128 | 127 | 127 | 131 | 138 | 133 | 139 | 139 | 141 | 148 | 148 | 153 | 154 | 160 | 167 | 170 | 171 | 178 | 186 | 185 | 187 | 192 | 194 | 204 | 200 | 203 | 213 | 216 | 221 | 217 | 221 | 230 | 229 | 239 | 240 | 241 | 245 | 251 | 253 | 255 | 260 | 261 | 264 | 267 | 268 | 280 | 279 | 284 | 286 | 290 | 296 | 294 | 303 | 300 | 306 | 311 | 316 | 312 | 318 | 321 | 323 | 320 | 329 | 329 | 332 | 330 | 346 | 349 | 342 | 353 | 349 | 360 | 366 | 363 | 370 | 374 | 367 | 378 | 380 | 376 | 386 | 390 | 395 | 394 | 399 | 401 | 402 | 401 | 409 | 409 | 407 | 410 | 422 | 428 | 431 | 427 | 439 | 438 | 447 | 445 | 451 | 453 | 460 | 452 | 461 | 466 | 474 | 468 | 475 | 482 | 482 | 486 | 491 | 495 | 498 | 492 | 505 | 497 | 509 | 507 | 507 | 515 | 517 | 523 | 523 | 526 | 534 | 527 | 539 | 544 | 544 | 543 | 550 | 540 | 553 | 552 | 570 | 556 | 562 | 569 | 579 | 569 | 572 | 570 | 577 | 578 | 582 | 589 | 587 | 590 | 591 | 600 | 595 | 598 | 607 | 607 | 606 | 616 | 599 | 614 | 609 | 612 | 624 | 614 | 617 | 615 | 629 | 632 | 627 | 623 | 622 | 622 | 629 | 623 | 628 | 631 | 631 | 635 | 643 | 636 | 639 | 638 | 634 | 636 | 636 | 633 | 643 | 631 | 647 | 632 | 644 | 635 | 642 | 638 | 647 | 652 | 641 | 647 | 650 | 647 | 649 | 649 | 648 | 642 | 644 | 635 | 642 | 651 | 651 | 649 | 645 | 655 | 644 | 648 | 648 | 648 | 651 | 635 | 645 | 650 | 647 | 650 | 657 | 653 | 649 | 647 | 655 | 647 | 648 | 653 | 652 | 649 | 659 | 653 | 646 | 649 | 653 | 663 | 653 | 657 | 648 | 665 | 653 | 661 | 637 | 657 | 648 | 662 | 660 | 652 | 656 | 662 | 650 | 665 | 651 | 665 | 657 | 658 | 666 | 653 | 649 | 671 | 645 | 668 | 644 | 656 | 658 | 650 | 663 | 657 | 656 | 643 | 660 | 653 | 656 | 669 | 662 | 661 | 655 | 653 | 651 | 658 | 654 | 656 | 664 | 654 | 661 | 658 | 650 | 655 | 658 | 662 | 653 | 654 | 656 | 657 | 658 | 659 | 655 | 661 | 657 | 670 | 654 | 666 | 663 | 663 | 655 | 650 | 653 | 667 | 663 | 662 | 680 | 651 | 654 | 667 | 658 | 665 | 667 | 658 | 664 | 664 | 661 | 662 | 658 | 666 | 656 | 663 | 655 | 661 | 661 | 660 | 665 | 652 | 653 | 658 | 654 | 669 | 650 | 648 | 658 | 658 | 660 | 655 | 667 | 647 | 650 | 661 | 654 | 651 | 653 | 658 | 651 | 662 | 658 | 660 | 657 | 653 | 649 | 646 | 656 | 650 | 652 | 673 | 656 | 655 | 650 | 656 | 661 | 665 | 655 | 658 | 660 | 655 | 658 | 646 | 648 | 662 | 647 | 653 | 656 | 649 | 653 | 656 | 647 | 644 | 662 | 655 | 649 | 661 | 647 | 642 | 657 | 646 | 648 | 656 | 657 | 653 | 654 | 647 | 649 | 656 | 645 | 656 | 644 | 645 | 642 | 652 | 646 | 649 | 654 | 651
C8 | 65 | 68 | 66 | 73 | 73 | 70 | 74 | 75 | 71 | 74 | 73 | 74 | 76 | 75 | 78 | 78 | 76 | 77 | 75 | 74 | 77 | 75 | 75 | 77 | 74 | 74 | 78 | 77 | 74 | 75 | 77 | 73 | 75 | 74 | 76 | 78 | 75 | 77 | 74 | 75 | 79 | 76 | 75 | 75 | 75 | 75 | 76 | 75 | 73 | 75 | 74 | 74 | 76 | 80 | 75 | 73 | 75 | 77 | 74 | 76 | 70 | 72 | 78 | 74 | 76 | 74 | 74 | 75 | 78 | 74 | 74 | 72 | 71 | 75 | 71 | 72 | 74 | 74 | 75 | 75 | 78 | 74 | 76 | 75 | 74 | 72 | 73 | 75 | 73 | 74 | 74 | 75 | 75 | 72 | 72 | 76 | 74 | 72 | 73 | 73 | 73 | 74 | 77 | 73 | 73 | 76 | 73 | 72 | 73 | 74 | 72 | 72 | 75 | 73 | 72 | 74 | 73 | 69 | 71 | 72 | 70 | 72 | 72 | 73 | 72 | 73 | 75 | 75 | 77 | 75 | 73 | 77 | 75 | 77 | 77 | 77 | 77 | 79 | 78 | 77 | 75 | 76 | 77 | 77 | 75 | 79 | 77 | 77 | 75 | 77 | 78 | 76 | 78 | 79 | 80 | 79 | 79 | 76 | 81 | 77 | 78 | 87 | 81 | 85 | 83 | 86 | 87 | 87 | 85 | 91 | 92 | 94 | 92 | 90 | 94 | 95 | 93 | 94 | 97 | 98 | 101 | 103 | 105 | 102 | 108 | 110 | 111 | 112 | 111 | 115 | 116 | 118 | 119 | 124 | 123 | 128 | 126 | 132 | 132 | 134 | 135 | 147 | 145 | 143 | 154 | 157 | 156 | 163 | 171 | 171 | 167 | 174 | 181 | 185 | 189 | 199 | 193 | 197 | 206 | 207 | 212 | 214 | 215 | 221 | 225 | 230 | 231 | 228 | 237 | 235 | 240 | 245 | 250 | 256 | 250 | 259 | 261 | 261 | 271 | 263 | 274 | 273 | 282 | 279 | 281 | 287 | 283 | 295 | 297 | 306 | 297 | 303 | 307 | 303 | 306 | 311 | 315 | 316 | 323 | 328 | 329 | 324 | 336 | 337 | 334 | 340 | 349 | 350 | 348 | 353 | 348 | 357 | 364 | 358 | 370 | 367 | 376 | 366 | 377 | 379 | 382 | 384 | 385 | 390 | 389 | 395 | 399 | 395 | 402 | 405 | 410 | 411 | 416 | 422 | 417 | 421 | 425 | 441 | 435 | 435 | 438 | 438 | 452 | 446 | 453 | 457 | 458 | 458 | 466 | 469 | 458 | 469 | 474 | 487 | 485 | 485 | 487 | 488 | 498 | 504 | 493 | 489 | 499 | 496 | 519 | 517 | 511 | 515 | 524 | 522 | 525 | 528 | 529 | 537 | 538 | 532 | 535 | 546 | 546 | 550 | 548 | 553 | 551 | 556 | 561 | 563 | 557 | 566 | 561 | 557 | 577 | 563 | 573 | 576 | 589 | 577 | 584 | 583 | 589 | 594 | 587 | 590 | 583 | 589 | 599 | 605 | 610 | 601 | 604 | 606 | 600 | 612 | 603 | 606 | 605 | 601 | 614 | 618 | 612 | 619 | 619 | 618 | 620 | 617 | 622 | 626 | 627 | 634 | 636 | 628 | 627 | 627 | 624 | 635 | 620 | 633 | 638 | 634 | 629 | 623 | 633 | 633 | 634 | 626 | 631 | 633 | 642 | 623 | 644 | 645 | 646 | 647 | 632 | 637 | 645 | 634 | 635 | 633 | 641 | 633 | 635 | 643 | 634 | 650 | 628 | 640 | 646 | 640 | 642 | 645 | 639 | 642 | 641 | 643 | 640 | 644 | 642 | 644 | 646 | 652 | 630 | 640 | 642 | 640 | 639 | 648 | 654 | 653 | 644 | 640 | 641 | 654 | 636 | 645 | 646 | 632 | 644 | 641 | 647 | 639 | 649 | 631 | 650 | 650 | 638 | 641 | 641 | 647 | 646 | 640 | 642 | 643 | 646 | 652 | 656 | 653 | 648 | 638 | 646 | 638 | 654 | 650 | 645 | 650 | 653 | 636 | 646 | 652 | 652 | 651 | 654 | 660 | 654 | 648 | 648 | 651 | 646 | 645 | 656 | 645 | 664 | 665 | 640 | 653 | 652 | 653 | 656 | 643 | 651 | 659 | 644 | 649 | 647 | 651 | 637 | 634 | 654 | 639 | 645 | 653 | 647 | 645 | 652 | 640 | 640 | 640 | 644 | 643 | 650 | 642 | 643 | 640 | 641 | 643 | 647 | 646 | 640 | 643 | 635 | 633 | 641 | 648 | 642 | 637 | 643 | 632 | 653 | 640 | 633 | 656 | 642 | 656 | 638 | 643 | 642 | 644 | 645 | 645 | 649 | 639 | 649 | 636 | 628 | 636 | 644 | 639 | 638 | 640 | 632 | 647 | 634 | 644 | 636 | 647 | 643 | 641 | 637 | 643 | 648 | 645 | 650 | 648 | 641 | 646 | 643 | 638 | 646 | 633 | 645 | 640 | 641 | 642 | 643 | 630 | 636 | 626 | 643 | 640 | 648 | 630
C9 | 69 | 66 | 70 | 73 | 70 | 71 | 72 | 75 | 73 | 74 | 77 | 74 | 74 | 78 | 75 | 73 | 73 | 77 | 76 | 74 | 73 | 75 | 74 | 75 | 75 | 74 | 75 | 76 | 73 | 77 | 75 | 74 | 75 | 78 | 77 | 78 | 75 | 78 | 74 | 77 | 72 | 78 | 78 | 73 | 76 | 77 | 74 | 76 | 74 | 76 | 75 | 78 | 77 | 74 | 75 | 77 | 74 | 77 | 74 | 72 | 74 | 74 | 73 | 76 | 74 | 75 | 78 | 73 | 74 | 75 | 74 | 70 | 70 | 75 | 74 | 73 | 70 | 75 | 76 | 74 | 73 | 74 | 74 | 77 | 74 | 75 | 76 | 75 | 71 | 76 | 77 | 75 | 74 | 75 | 73 | 74 | 72 | 76 | 76 | 75 | 76 | 71 | 72 | 75 | 74 | 71 | 73 | 73 | 70 | 75 | 72 | 75 | 76 | 73 | 74 | 73 | 74 | 71 | 74 | 72 | 74 | 75 | 74 | 72 | 75 | 75 | 76 | 77 | 76 | 80 | 78 | 76 | 78 | 78 | 77 | 75 | 75 | 80 | 76 | 76 | 76 | 77 | 78 | 75 | 76 | 76 | 79 | 77 | 80 | 77 | 78 | 75 | 77 | 78 | 83 | 81 | 79 | 82 | 82 | 81 | 84 | 85 | 85 | 82 | 86 | 84 | 87 | 85 | 87 | 89 | 92 | 90 | 98 | 89 | 94 | 94 | 95 | 96 | 96 | 99 | 103 | 104 | 107 | 105 | 114 | 109 | 113 | 115 | 113 | 121 | 118 | 120 | 124 | 129 | 128 | 130 | 133 | 135 | 137 | 139 | 140 | 149 | 147 | 150 | 158 | 158 | 164 | 170 | 172 | 171 | 175 | 183 | 189 | 190 | 192 | 199 | 206 | 207 | 212 | 216 | 222 | 226 | 227 | 223 | 234 | 239 | 244 | 243 | 252 | 254 | 258 | 255 | 258 | 265 | 267 | 277 | 279 | 284 | 285 | 287 | 290 | 292 | 294 | 300 | 309 | 301 | 314 | 310 | 319 | 320 | 326 | 327 | 331 | 337 | 340 | 345 | 348 | 353 | 353 | 358 | 351 | 352 | 359 | 373 | 371 | 382 | 382 | 382 | 382 | 382 | 394 | 397 | 402 | 400 | 408 | 413 | 411 | 409 | 418 | 424 | 427 | 427 | 436 | 443 | 443 | 444 | 445 | 446 | 457 | 451 | 465 | 461 | 471 | 471 | 470 | 470 | 480 | 484 | 483 | 489 | 496 | 499 | 507 | 506 | 511 | 516 | 514 | 516 | 530 | 522 | 525 | 528 | 534 | 541 | 548 | 544 | 548 | 547 | 546 | 559 | 558 | 553 | 559 | 560 | 578 | 570 | 568 | 567 | 573 | 575 | 576 | 590 | 592 | 587 | 588 | 590 | 595 | 596 | 607 | 608 | 606 | 607 | 594 | 603 | 612 | 619 | 616 | 598 | 612 | 620 | 619 | 626 | 610 | 618 | 620 | 620 | 620 | 621 | 629 | 621 | 628 | 617 | 621 | 625 | 626 | 632 | 625 | 632 | 628 | 623 | 624 | 619 | 615 | 627 | 628 | 623 | 623 | 637 | 628 | 627 | 627 | 628 | 628 | 633 | 637 | 624 | 650 | 632 | 633 | 628 | 641 | 631 | 642 | 639 | 634 | 625 | 637 | 632 | 633 | 635 | 634 | 644 | 626 | 642 | 634 | 633 | 637 | 632 | 639 | 640 | 639 | 625 | 643 | 632 | 639 | 632 | 622 | 643 | 639 | 629 | 641 | 637 | 633 | 647 | 633 | 636 | 636 | 636 | 629 | 639 | 644 | 646 | 631 | 631 | 636 | 634 | 633 | 640 | 635 | 635 | 639 | 638 | 630 | 640 | 639 | 640 | 637 | 637 | 630 | 635 | 633 | 642 | 637 | 647 | 648 | 646 | 650 | 634 | 637 | 638 | 638 | 636 | 636 | 641 | 651 | 635 | 638 | 643 | 649 | 643 | 620 | 640 | 644 | 656 | 640 | 650 | 641 | 652 | 635 | 638 | 644 | 631 | 647 | 647 | 637 | 643 | 645 | 633 | 640 | 632 | 646 | 639 | 640 | 647 | 644 | 641 | 646 | 640 | 651 | 647 | 648 | 639 | 636 | 651 | 647 | 648 | 637 | 633 | 647 | 645 | 642 | 649 | 637 | 641 | 630 | 637 | 637 | 638 | 656 | 638 | 636 | 636 | 632 | 634 | 629 | 635 | 633 | 638 | 639 | 639 | 632 | 627 | 629 | 634 | 636 | 633 | 638 | 629 | 625 | 636 | 612 | 623 | 642 | 640 | 640 | 636 | 634 | 635 | 626 | 638 | 631 | 639 | 637 | 627 | 632 | 628 | 629 | 624 | 635 | 635 | 627 | 623 | 629 | 640 | 632 | 629 | 621 | 632 | 625 | 640 | 642 | 632 | 630 | 628 | 625 | 625 | 631 | 630 | 620 | 624 | 624 | 628 | 630 | 631 | 630 | 628 | 625 | 622 | 628 | 625 | 636 | 636 | 620 | 642 | 624 | 625 | 630 | 626 | 625 | 628
C10 | 65 | 67 | 72 | 76 | 76 | 72 | 78 | 75 | 78 | 75 | 75 | 77 | 77 | 77 | 75 | 76 | 75 | 80 | 80 | 71 | 75 | 75 | 77 | 75 | 72 | 76 | 75 | 78 | 77 | 78 | 77 | 77 | 77 | 77 | 77 | 78 | 78 | 74 | 78 | 75 | 76 | 76 | 74 | 77 | 76 | 77 | 77 | 78 | 73 | 77 | 75 | 77 | 75 | 78 | 75 | 77 | 75 | 79 | 79 | 78 | 75 | 77 | 75 | 74 | 77 | 75 | 77 | 78 | 75 | 74 | 75 | 73 | 76 | 75 | 75 | 73 | 78 | 74 | 76 | 75 | 80 | 76 | 75 | 76 | 77 | 75 | 73 | 75 | 77 | 78 | 74 | 77 | 74 | 76 | 77 | 75 | 77 | 71 | 74 | 76 | 74 | 75 | 74 | 76 | 74 | 73 | 76 | 75 | 77 | 74 | 76 | 74 | 73 | 74 | 73 | 72 | 75 | 73 | 72 | 72 | 73 | 74 | 71 | 74 | 76 | 75 | 73 | 75 | 80 | 74 | 77 | 75 | 77 | 78 | 78 | 77 | 79 | 78 | 81 | 75 | 78 | 76 | 78 | 76 | 81 | 75 | 80 | 76 | 76 | 78 | 79 | 79 | 77 | 75 | 78 | 79 | 80 | 82 | 80 | 81 | 83 | 81 | 84 | 84 | 84 | 87 | 87 | 87 | 88 | 87 | 90 | 96 | 94 | 94 | 96 | 93 | 96 | 97 | 96 | 102 | 104 | 105 | 108 | 108 | 109 | 108 | 109 | 116 | 112 | 121 | 120 | 122 | 122 | 134 | 129 | 131 | 129 | 133 | 138 | 138 | 144 | 149 | 148 | 151 | 151 | 157 | 164 | 164 | 166 | 171 | 178 | 176 | 182 | 187 | 195 | 195 | 195 | 202 | 207 | 208 | 215 | 221 | 222 | 222 | 225 | 233 | 234 | 241 | 242 | 241 | 243 | 254 | 251 | 259 | 258 | 258 | 265 | 270 | 271 | 273 | 281 | 279 | 278 | 283 | 289 | 287 | 288 | 296 | 298 | 301 | 305 | 308 | 308 | 312 | 308 | 317 | 317 | 326 | 323 | 333 | 335 | 336 | 332 | 340 | 339 | 349 | 347 | 351 | 350 | 360 | 359 | 367 | 362 | 366 | 369 | 372 | 373 | 370 | 380 | 384 | 382 | 390 | 394 | 393 | 402 | 402 | 402 | 408 | 419 | 411 | 413 | 411 | 425 | 430 | 427 | 432 | 430 | 443 | 441 | 440 | 449 | 445 | 456 | 454 | 456 | 457 | 458 | 465 | 470 | 475 | 473 | 475 | 478 | 491 | 486 | 492 | 493 | 490 | 499 | 502 | 501 | 501 | 509 | 511 | 517 | 520 | 524 | 521 | 529 | 529 | 538 | 527 | 544 | 538 | 543 | 548 | 553 | 541 | 552 | 548 | 553 | 559 | 570 | 560 | 570 | 573 | 567 | 567 | 573 | 576 | 573 | 578 | 584 | 565 | 593 | 582 | 586 | 594 | 599 | 602 | 606 | 602 | 605 | 614 | 613 | 617 | 616 | 607 | 612 | 622 | 620 | 622 | 625 | 617 | 613 | 631 | 623 | 634 | 636 | 632 | 634 | 632 | 625 | 630 | 641 | 642 | 644 | 645 | 646 | 648 | 638 | 657 | 651 | 648 | 655 | 655 | 650 | 655 | 658 | 650 | 661 | 654 | 646 | 651 | 656 | 650 | 651 | 653 | 662 | 658 | 660 | 654 | 661 | 667 | 658 | 650 | 650 | 660 | 663 | 663 | 645 | 660 | 654 | 662 | 669 | 660 | 668 | 654 | 670 | 658 | 668 | 666 | 661 | 661 | 669 | 667 | 667 | 653 | 670 | 664 | 661 | 672 | 663 | 668 | 667 | 660 | 662 | 659 | 659 | 652 | 663 | 668 | 660 | 662 | 673 | 672 | 668 | 665 | 669 | 668 | 667 | 682 | 676 | 663 | 656 | 672 | 672 | 669 | 663 | 673 | 664 | 660 | 675 | 680 | 664 | 665 | 663 | 676 | 661 | 669 | 668 | 676 | 680 | 660 | 682 | 665 | 671 | 682 | 677 | 673 | 661 | 679 | 677 | 667 | 665 | 675 | 667 | 680 | 683 | 672 | 686 | 667 | 675 | 673 | 671 | 674 | 668 | 674 | 680 | 674 | 677 | 674 | 668 | 670 | 668 | 667 | 659 | 663 | 671 | 663 | 665 | 670 | 665 | 663 | 668 | 670 | 663 | 665 | 667 | 664 | 665 | 669 | 663 | 655 | 664 | 664 | 664 | 662 | 660 | 664 | 653 | 672 | 670 | 660 | 653 | 668 | 652 | 662 | 657 | 663 | 671 | 676 | 669 | 665 | 664 | 664 | 660 | 667 | 664 | 664 | 661 | 666 | 651 | 657 | 653 | 657 | 651 | 656 | 664 | 655 | 662 | 657 | 659 | 661 | 663 | 652 | 656 | 657 | 656 | 634 | 663 | 663 | 658 | 653 | 667 | 646 | 657 | 657 | 666 | 654 | 659 | 669 | 654 | 660 | 654 | 650 | 649 | 654 | 651 | 649
C11 | 68 | 68 | 70 | 72 | 74 | 74 | 75 | 73 | 78 | 77 | 72 | 77 | 75 | 77 | 76 | 76 | 77 | 75 | 75 | 75 | 76 | 75 | 73 | 75 | 74 | 74 | 78 | 78 | 75 | 75 | 75 | 72 | 76 | 74 | 75 | 79 | 78 | 77 | 78 | 76 | 75 | 79 | 78 | 79 | 77 | 76 | 77 | 79 | 76 | 79 | 75 | 77 | 77 | 75 | 77 | 75 | 76 | 76 | 77 | 79 | 77 | 76 | 76 | 75 | 77 | 76 | 73 | 73 | 78 | 75 | 77 | 72 | 77 | 73 | 74 | 75 | 77 | 75 | 74 | 76 | 75 | 74 | 75 | 75 | 76 | 76 | 77 | 73 | 74 | 74 | 74 | 76 | 75 | 74 | 77 | 75 | 76 | 73 | 74 | 76 | 73 | 77 | 75 | 75 | 75 | 74 | 77 | 75 | 75 | 75 | 77 | 74 | 74 | 75 | 73 | 77 | 74 | 73 | 76 | 73 | 73 | 73 | 75 | 78 | 77 | 76 | 75 | 76 | 79 | 74 | 77 | 79 | 78 | 79 | 79 | 78 | 78 | 79 | 82 | 77 | 80 | 84 | 79 | 80 | 80 | 81 | 80 | 79 | 84 | 83 | 85 | 80 | 83 | 84 | 82 | 84 | 85 | 85 | 86 | 87 | 91 | 94 | 93 | 94 | 91 | 98 | 98 | 96 | 101 | 100 | 103 | 106 | 109 | 110 | 109 | 110 | 114 | 119 | 117 | 123 | 123 | 126 | 128 | 130 | 132 | 134 | 136 | 138 | 139 | 143 | 147 | 154 | 154 | 155 | 161 | 163 | 174 | 167 | 170 | 181 | 183 | 188 | 190 | 192 | 199 | 204 | 198 | 208 | 210 | 215 | 222 | 224 | 228 | 230 | 241 | 242 | 241 | 247 | 247 | 251 | 250 | 256 | 256 | 264 | 268 | 270 | 275 | 276 | 281 | 282 | 289 | 284 | 283 | 295 | 296 | 293 | 309 | 308 | 309 | 313 | 316 | 318 | 321 | 318 | 328 | 333 | 332 | 333 | 341 | 341 | 347 | 357 | 357 | 356 | 358 | 358 | 359 | 372 | 369 | 377 | 386 | 386 | 383 | 385 | 390 | 395 | 397 | 403 | 410 | 413 | 408 | 417 | 413 | 432 | 426 | 425 | 427 | 429 | 435 | 432 | 440 | 436 | 447 | 454 | 456 | 456 | 464 | 468 | 465 | 462 | 476 | 467 | 484 | 486 | 481 | 491 | 489 | 499 | 501 | 504 | 498 | 505 | 507 | 516 | 522 | 522 | 525 | 527 | 523 | 532 | 529 | 540 | 550 | 544 | 549 | 540 | 541 | 554 | 560 | 560 | 566 | 548 | 562 | 560 | 575 | 582 | 570 | 574 | 584 | 581 | 575 | 580 | 585 | 594 | 589 | 587 | 594 | 605 | 595 | 599 | 600 | 609 | 614 | 612 | 600 | 605 | 612 | 616 | 614 | 615 | 614 | 611 | 612 | 612 | 618 | 614 | 618 | 624 | 626 | 623 | 625 | 620 | 618 | 625 | 624 | 622 | 624 | 626 | 629 | 621 | 630 | 630 | 626 | 631 | 632 | 629 | 628 | 629 | 632 | 635 | 629 | 628 | 645 | 635 | 642 | 643 | 655 | 637 | 640 | 631 | 642 | 635 | 636 | 646 | 640 | 634 | 631 | 653 | 645 | 632 | 647 | 632 | 642 | 645 | 645 | 630 | 641 | 640 | 640 | 636 | 647 | 644 | 643 | 646 | 634 | 636 | 644 | 651 | 642 | 630 | 646 | 646 | 640 | 652 | 640 | 646 | 637 | 637 | 638 | 635 | 649 | 643 | 631 | 642 | 647 | 651 | 649 | 645 | 644 | 639 | 647 | 645 | 641 | 645 | 640 | 646 | 646 | 638 | 644 | 647 | 662 | 649 | 644 | 627 | 642 | 647 | 643 | 644 | 643 | 642 | 641 | 640 | 649 | 645 | 643 | 637 | 651 | 644 | 653 | 640 | 646 | 637 | 649 | 648 | 641 | 642 | 650 | 648 | 639 | 645 | 644 | 651 | 659 | 652 | 650 | 648 | 652 | 648 | 651 | 651 | 645 | 648 | 648 | 655 | 649 | 658 | 645 | 654 | 655 | 645 | 664 | 661 | 652 | 653 | 644 | 659 | 647 | 655 | 654 | 646 | 644 | 649 | 653 | 647 | 636 | 642 | 642 | 649 | 651 | 650 | 650 | 661 | 656 | 649 | 647 | 650 | 641 | 650 | 643 | 648 | 642 | 648 | 637 | 643 | 654 | 642 | 635 | 647 | 646 | 656 | 647 | 648 | 646 | 638 | 646 | 658 | 636 | 649 | 644 | 644 | 638 | 651 | 641 | 653 | 645 | 646 | 640 | 649 | 648 | 645 | 638 | 645 | 645 | 653 | 644 | 638 | 648 | 639 | 646 | 639 | 644 | 645 | 648 | 642 | 636 | 647 | 645 | 651 | 640 | 638 | 639 | 641 | 642 | 649 | 642 | 646 | 638 | 639 | 646 | 640 | 643 | 643 | 652 | 644 | 643 | 644 | 647 | 650 | 643 | 632
C12 | 63 | 66 | 67 | 71 | 74 | 72 | 73 | 74 | 74 | 74 | 74 | 73 | 74 | 71 | 76 | 74 | 73 | 71 | 75 | 73 | 74 | 73 | 77 | 73 | 73 | 72 | 76 | 72 | 77 | 74 | 72 | 73 | 76 | 77 | 76 | 78 | 77 | 74 | 75 | 74 | 75 | 75 | 74 | 75 | 77 | 74 | 75 | 77 | 77 | 74 | 76 | 73 | 74 | 76 | 71 | 74 | 75 | 73 | 73 | 72 | 75 | 71 | 73 | 74 | 75 | 77 | 74 | 71 | 73 | 73 | 71 | 74 | 74 | 73 | 75 | 73 | 73 | 73 | 71 | 72 | 74 | 72 | 72 | 71 | 74 | 73 | 77 | 74 | 75 | 73 | 74 | 74 | 77 | 73 | 73 | 72 | 73 | 72 | 72 | 70 | 70 | 75 | 72 | 74 | 73 | 71 | 71 | 73 | 70 | 73 | 75 | 71 | 73 | 74 | 73 | 70 | 72 | 72 | 71 | 70 | 70 | 72 | 72 | 74 | 73 | 72 | 73 | 73 | 71 | 75 | 74 | 73 | 74 | 73 | 73 | 75 | 73 | 75 | 73 | 73 | 73 | 76 | 74 | 73 | 75 | 72 | 72 | 73 | 72 | 76 | 72 | 72 | 69 | 70 | 74 | 72 | 71 | 72 | 74 | 71 | 70 | 71 | 74 | 74 | 74 | 75 | 74 | 74 | 73 | 74 | 72 | 72 | 73 | 74 | 75 | 74 | 72 | 74 | 74 | 75 | 73 | 72 | 74 | 75 | 72 | 74 | 75 | 75 | 75 | 76 | 74 | 73 | 73 | 75 | 75 | 76 | 71 | 72 | 72 | 72 | 75 | 73 | 71 | 74 | 72 | 72 | 72 | 72 | 72 | 72 | 74 | 74 | 72 | 74 | 74 | 74 | 72 | 73 | 72 | 73 | 70 | 75 | 77 | 74 | 72 | 72 | 74 | 73 | 73 | 71 | 78 | 71 | 76 | 74 | 74 | 74 | 74 | 73 | 74 | 76 | 72 | 72 | 74 | 73 | 75 | 76 | 71 | 75 | 74 | 74 | 74 | 72 | 73 | 74 | 72 | 73 | 73 | 71 | 71 | 69 | 72 | 71 | 73 | 71 | 71 | 73 | 73 | 73 | 72 | 74 | 71 | 73 | 74 | 73 | 72 | 73 | 71 | 74 | 75 | 73 | 71 | 73 | 72 | 68 | 73 | 70 | 72 | 71 | 70 | 72 | 73 | 71 | 70 | 74 | 73 | 71 | 71 | 73 | 71 | 72 | 72 | 72 | 70 | 74 | 74 | 73 | 73 | 73 | 73 | 73 | 72 | 74 | 73 | 75 | 71 | 75 | 76 | 76 | 76 | 74 | 73 | 70 | 70 | 74 | 75 | 72 | 74 | 74 | 70 | 72 | 72 | 70 | 71 | 74 | 70 | 71 | 71 | 73 | 72 | 71 | 71 | 70 | 72 | 70 | 74 | 71 | 71 | 73 | 72 | 70 | 70 | 71 | 70 | 69 | 71 | 73 | 71 | 72 | 69 | 71 | 73 | 71 | 71 | 70 | 71 | 71 | 72 | 75 | 71 | 73 | 71 | 71 | 70 | 72 | 74 | 70 | 71 | 74 | 73 | 76 | 71 | 75 | 72 | 75 | 76 | 71 | 71 | 73 | 74 | 75 | 74 | 73 | 73 | 72 | 72 | 74 | 76 | 72 | 72 | 73 | 73 | 73 | 71 | 73 | 70 | 74 | 74 | 73 | 74 | 73 | 73 | 72 | 73 | 74 | 74 | 74 | 72 | 73 | 75 | 74 | 74 | 71 | 73 | 73 | 72 | 71 | 72 | 72 | 71 | 71 | 72 | 76 | 67 | 77 | 70 | 74 | 73 | 72 | 69 | 75 | 73 | 70 | 72 | 70 | 73 | 71 | 73 | 73 | 72 | 71 | 73 | 70 | 70 | 71 | 73 | 74 | 71 | 74 | 71 | 69 | 75 | 70 | 74 | 72 | 71 | 72 | 72 | 73 | 73 | 71 | 73 | 72 | 69 | 69 | 72 | 70 | 71 | 71 | 69 | 72 | 70 | 70 | 69 | 71 | 71 | 71 | 69 | 67 | 71 | 70 | 71 | 71 | 71 | 71 | 67 | 70 | 71 | 71 | 69 | 70 | 72 | 73 | 71 | 71 | 71 | 68 | 69 | 71 | 72 | 73 | 69 | 72 | 70 | 69 | 73 | 72 | 70 | 70 | 69 | 71 | 71 | 72 | 70 | 70 | 70 | 72 | 71 | 72 | 69 | 70 | 69 | 70 | 72 | 70 | 67 | 70 | 71 | 69 | 70 | 69 | 69 | 69 | 70 | 69 | 70 | 70 | 69 | 70 | 70 | 70 | 68 | 73 | 72 | 70 | 71 | 71 | 69 | 74 | 73 | 72 | 71 | 73 | 71 | 71 | 73 | 74 | 70 | 71 | 72 | 70 | 70 | 72 | 72 | 71 | 73 | 70 | 73 | 69 | 72 | 70 | 73 | 71 | 72 | 73 | 71 | 67 | 70 | 77 | 70 | 70 | 70 | 73 | 74 | 72 | 74 | 72 | 72 | 74 | 72 | 73
D1 | 60 | 63 | 66 | 67 | 67 | 69 | 67 | 69 | 68 | 72 | 72 | 71 | 71 | 72 | 69 | 71 | 71 | 73 | 71 | 70 | 70 | 69 | 72 | 73 | 69 | 68 | 71 | 70 | 72 | 71 | 73 | 71 | 70 | 69 | 70 | 71 | 71 | 72 | 72 | 71 | 71 | 69 | 70 | 73 | 70 | 72 | 71 | 71 | 71 | 71 | 73 | 70 | 72 | 73 | 71 | 70 | 73 | 72 | 72 | 70 | 70 | 71 | 70 | 72 | 69 | 71 | 70 | 71 | 70 | 72 | 69 | 68 | 70 | 70 | 69 | 71 | 68 | 69 | 68 | 68 | 70 | 71 | 68 | 70 | 70 | 71 | 70 | 70 | 67 | 68 | 70 | 71 | 70 | 71 | 70 | 67 | 69 | 67 | 69 | 71 | 69 | 73 | 69 | 71 | 69 | 67 | 68 | 69 | 68 | 67 | 65 | 69 | 70 | 70 | 70 | 67 | 67 | 66 | 68 | 68 | 68 | 67 | 70 | 68 | 64 | 69 | 67 | 68 | 69 | 69 | 71 | 71 | 71 | 70 | 70 | 70 | 71 | 72 | 70 | 69 | 71 | 69 | 68 | 67 | 70 | 69 | 68 | 70 | 69 | 72 | 70 | 67 | 66 | 69 | 69 | 67 | 68 | 69 | 68 | 70 | 68 | 67 | 68 | 69 | 71 | 70 | 71 | 70 | 70 | 72 | 71 | 69 | 69 | 73 | 72 | 71 | 72 | 70 | 69 | 72 | 70 | 71 | 73 | 70 | 73 | 71 | 70 | 73 | 70 | 68 | 73 | 69 | 70 | 70 | 73 | 72 | 72 | 70 | 68 | 69 | 73 | 73 | 69 | 71 | 69 | 68 | 69 | 69 | 70 | 69 | 72 | 69 | 70 | 68 | 69 | 70 | 68 | 69 | 69 | 71 | 71 | 67 | 67 | 72 | 72 | 70 | 70 | 72 | 70 | 71 | 73 | 70 | 69 | 70 | 68 | 70 | 69 | 69 | 69 | 71 | 70 | 70 | 69 | 69 | 69 | 71 | 71 | 70 | 73 | 66 | 71 | 68 | 71 | 70 | 70 | 69 | 70 | 69 | 68 | 68 | 68 | 71 | 69 | 72 | 68 | 67 | 72 | 71 | 72 | 68 | 69 | 68 | 69 | 70 | 69 | 71 | 66 | 70 | 71 | 67 | 68 | 68 | 71 | 68 | 67 | 68 | 69 | 68 | 70 | 65 | 65 | 65 | 69 | 67 | 66 | 68 | 67 | 68 | 69 | 68 | 68 | 71 | 70 | 69 | 68 | 70 | 70 | 68 | 69 | 69 | 69 | 69 | 70 | 71 | 70 | 72 | 68 | 72 | 68 | 71 | 71 | 70 | 71 | 71 | 69 | 69 | 68 | 67 | 68 | 69 | 68 | 69 | 68 | 69 | 71 | 68 | 66 | 66 | 68 | 67 | 68 | 66 | 68 | 66 | 67 | 67 | 69 | 67 | 67 | 67 | 65 | 66 | 67 | 67 | 65 | 68 | 68 | 66 | 67 | 69 | 66 | 70 | 66 | 70 | 71 | 67 | 68 | 68 | 68 | 70 | 66 | 69 | 69 | 66 | 70 | 70 | 67 | 71 | 70 | 70 | 67 | 70 | 68 | 69 | 68 | 70 | 69 | 69 | 70 | 73 | 69 | 68 | 66 | 66 | 68 | 69 | 70 | 67 | 68 | 69 | 70 | 65 | 67 | 70 | 68 | 69 | 69 | 73 | 71 | 67 | 69 | 68 | 69 | 68 | 70 | 68 | 70 | 70 | 69 | 70 | 71 | 70 | 70 | 69 | 70 | 70 | 71 | 70 | 70 | 70 | 70 | 69 | 67 | 68 | 70 | 72 | 75 | 70 | 71 | 70 | 71 | 69 | 67 | 70 | 71 | 70 | 70 | 70 | 71 | 67 | 68 | 67 | 66 | 70 | 68 | 68 | 66 | 69 | 68 | 69 | 67 | 67 | 69 | 67 | 70 | 66 | 70 | 69 | 70 | 68 | 67 | 68 | 66 | 70 | 66 | 69 | 66 | 67 | 68 | 67 | 67 | 68 | 69 | 69 | 67 | 69 | 65 | 68 | 67 | 68 | 65 | 68 | 67 | 68 | 66 | 66 | 69 | 68 | 69 | 64 | 70 | 69 | 70 | 67 | 69 | 71 | 68 | 68 | 70 | 70 | 66 | 68 | 67 | 69 | 67 | 66 | 67 | 65 | 69 | 67 | 69 | 71 | 67 | 66 | 68 | 68 | 71 | 66 | 70 | 65 | 66 | 66 | 66 | 67 | 67 | 68 | 65 | 67 | 66 | 65 | 65 | 67 | 65 | 67 | 67 | 65 | 67 | 67 | 67 | 65 | 69 | 67 | 67 | 68 | 69 | 67 | 65 | 68 | 68 | 69 | 67 | 69 | 70 | 68 | 70 | 70 | 67 | 68 | 66 | 70 | 67 | 67 | 66 | 67 | 66 | 69 | 68 | 67 | 68 | 67 | 70 | 68 | 68 | 68 | 70 | 68 | 67 | 67 | 67 | 67 | 69 | 68 | 68 | 72 | 69 | 70 | 67 | 68 | 67 | 69
D2 | 70 | 68 | 71 | 72 | 72 | 71 | 72 | 72 | 74 | 74 | 74 | 79 | 75 | 74 | 75 | 72 | 77 | 75 | 74 | 74 | 75 | 72 | 75 | 76 | 75 | 75 | 73 | 75 | 75 | 74 | 75 | 75 | 73 | 75 | 77 | 76 | 72 | 74 | 75 | 75 | 76 | 76 | 73 | 75 | 74 | 75 | 76 | 73 | 76 | 77 | 77 | 77 | 76 | 75 | 73 | 77 | 78 | 73 | 75 | 72 | 74 | 74 | 75 | 73 | 75 | 75 | 72 | 76 | 71 | 75 | 73 | 73 | 73 | 71 | 71 | 72 | 76 | 73 | 74 | 75 | 75 | 74 | 75 | 76 | 76 | 72 | 78 | 74 | 73 | 74 | 73 | 73 | 74 | 68 | 75 | 73 | 74 | 74 | 73 | 73 | 73 | 74 | 74 | 73 | 71 | 74 | 72 | 75 | 74 | 71 | 75 | 73 | 73 | 75 | 74 | 73 | 69 | 72 | 69 | 75 | 72 | 73 | 71 | 73 | 73 | 76 | 79 | 74 | 75 | 78 | 77 | 76 | 76 | 76 | 76 | 78 | 77 | 80 | 76 | 77 | 75 | 77 | 78 | 78 | 79 | 78 | 76 | 77 | 77 | 79 | 76 | 80 | 82 | 81 | 79 | 79 | 82 | 79 | 84 | 85 | 84 | 86 | 88 | 90 | 93 | 89 | 94 | 91 | 94 | 95 | 97 | 98 | 101 | 100 | 101 | 103 | 104 | 109 | 108 | 109 | 109 | 109 | 111 | 114 | 118 | 118 | 119 | 125 | 123 | 124 | 125 | 131 | 135 | 133 | 137 | 135 | 138 | 146 | 144 | 147 | 149 | 156 | 153 | 161 | 156 | 164 | 167 | 169 | 173 | 181 | 175 | 177 | 189 | 186 | 193 | 195 | 194 | 193 | 197 | 206 | 203 | 212 | 217 | 217 | 216 | 223 | 222 | 231 | 232 | 232 | 237 | 236 | 241 | 252 | 253 | 248 | 259 | 257 | 256 | 261 | 269 | 271 | 273 | 271 | 277 | 284 | 286 | 282 | 286 | 290 | 292 | 293 | 307 | 304 | 306 | 307 | 312 | 326 | 315 | 320 | 319 | 330 | 337 | 331 | 339 | 347 | 344 | 343 | 352 | 344 | 353 | 363 | 362 | 358 | 367 | 370 | 383 | 385 | 380 | 377 | 388 | 386 | 395 | 388 | 389 | 397 | 404 | 402 | 409 | 419 | 419 | 413 | 422 | 417 | 420 | 431 | 429 | 433 | 440 | 437 | 442 | 447 | 452 | 446 | 456 | 457 | 462 | 471 | 470 | 471 | 470 | 487 | 481 | 485 | 487 | 496 | 494 | 491 | 503 | 496 | 509 | 498 | 517 | 509 | 527 | 520 | 528 | 525 | 526 | 531 | 529 | 537 | 553 | 544 | 547 | 544 | 552 | 561 | 561 | 561 | 558 | 565 | 566 | 580 | 573 | 576 | 585 | 584 | 585 | 592 | 598 | 596 | 597 | 593 | 605 | 602 | 609 | 606 | 612 | 616 | 611 | 623 | 627 | 628 | 636 | 637 | 637 | 641 | 642 | 639 | 649 | 651 | 656 | 650 | 648 | 665 | 663 | 659 | 673 | 670 | 673 | 670 | 689 | 679 | 686 | 680 | 682 | 694 | 697 | 694 | 696 | 701 | 700 | 706 | 706 | 704 | 704 | 712 | 715 | 714 | 717 | 722 | 721 | 731 | 725 | 737 | 723 | 738 | 729 | 739 | 742 | 733 | 745 | 747 | 740 | 737 | 743 | 751 | 754 | 760 | 755 | 754 | 761 | 759 | 751 | 757 | 761 | 773 | 772 | 772 | 772 | 770 | 773 | 762 | 777 | 777 | 787 | 786 | 777 | 774 | 772 | 786 | 773 | 788 | 786 | 773 | 782 | 786 | 774 | 786 | 803 | 804 | 790 | 801 | 793 | 793 | 801 | 805 | 793 | 801 | 803 | 799 | 794 | 803 | 803 | 808 | 794 | 805 | 807 | 816 | 794 | 807 | 814 | 811 | 801 | 810 | 818 | 813 | 803 | 814 | 827 | 815 | 826 | 823 | 814 | 825 | 814 | 820 | 815 | 821 | 821 | 818 | 826 | 825 | 815 | 828 | 822 | 831 | 834 | 813 | 832 | 838 | 823 | 824 | 829 | 830 | 823 | 817 | 815 | 831 | 814 | 811 | 829 | 821 | 820 | 816 | 829 | 816 | 827 | 828 | 835 | 825 | 823 | 823 | 813 | 832 | 832 | 832 | 822 | 830 | 812 | 829 | 822 | 822 | 829 | 833 | 822 | 819 | 823 | 824 | 823 | 828 | 822 | 826 | 824 | 828 | 822 | 823 | 822 | 825 | 825 | 823 | 825 | 823 | 826 | 817 | 824 | 818 | 837 | 819 | 832 | 817 | 821 | 831 | 827 | 817 | 829 | 831 | 830 | 832 | 831 | 832 | 814 | 829 | 836 | 822 | 821 | 830 | 822 | 811 | 820 | 813 | 826 | 832 | 815 | 825 | 835 | 813 | 830 | 818 | 827 | 830 | 830 | 840 | 825 | 830 | 817 | 831 | 831 | 828
D3 | 68 | 67 | 68 | 72 | 69 | 72 | 75 | 73 | 75 | 74 | 77 | 74 | 77 | 76 | 77 | 80 | 73 | 73 | 75 | 74 | 72 | 74 | 74 | 72 | 75 | 76 | 77 | 75 | 75 | 75 | 75 | 75 | 77 | 74 | 77 | 76 | 77 | 74 | 76 | 74 | 74 | 76 | 79 | 75 | 73 | 77 | 76 | 73 | 73 | 76 | 74 | 76 | 75 | 74 | 75 | 76 | 77 | 75 | 75 | 73 | 74 | 75 | 74 | 76 | 74 | 75 | 74 | 75 | 73 | 76 | 74 | 73 | 74 | 74 | 73 | 75 | 71 | 75 | 75 | 75 | 72 | 75 | 75 | 72 | 78 | 75 | 72 | 76 | 73 | 76 | 77 | 74 | 72 | 73 | 74 | 73 | 73 | 75 | 72 | 72 | 71 | 78 | 73 | 74 | 75 | 76 | 75 | 73 | 72 | 75 | 72 | 76 | 75 | 73 | 73 | 73 | 73 | 71 | 71 | 72 | 75 | 70 | 76 | 73 | 75 | 77 | 76 | 77 | 77 | 76 | 76 | 74 | 76 | 75 | 75 | 77 | 81 | 79 | 75 | 76 | 76 | 76 | 78 | 77 | 78 | 79 | 76 | 79 | 79 | 81 | 77 | 76 | 83 | 81 | 82 | 79 | 84 | 84 | 85 | 85 | 86 | 87 | 89 | 89 | 89 | 90 | 91 | 94 | 93 | 93 | 96 | 99 | 97 | 98 | 99 | 101 | 109 | 103 | 104 | 107 | 108 | 110 | 115 | 114 | 113 | 114 | 119 | 116 | 118 | 122 | 129 | 126 | 126 | 130 | 132 | 134 | 137 | 137 | 142 | 141 | 147 | 153 | 149 | 156 | 155 | 158 | 165 | 165 | 167 | 171 | 174 | 173 | 176 | 178 | 182 | 191 | 190 | 189 | 196 | 198 | 200 | 198 | 206 | 206 | 217 | 211 | 216 | 220 | 221 | 228 | 226 | 234 | 234 | 240 | 236 | 243 | 246 | 250 | 249 | 256 | 261 | 264 | 261 | 266 | 270 | 274 | 270 | 272 | 281 | 284 | 291 | 283 | 289 | 293 | 292 | 294 | 305 | 308 | 306 | 313 | 307 | 321 | 316 | 322 | 325 | 326 | 332 | 322 | 337 | 339 | 345 | 339 | 349 | 343 | 353 | 353 | 361 | 362 | 366 | 357 | 370 | 375 | 377 | 374 | 375 | 381 | 391 | 386 | 397 | 390 | 396 | 405 | 401 | 408 | 409 | 412 | 419 | 425 | 420 | 428 | 432 | 421 | 436 | 436 | 432 | 442 | 449 | 447 | 453 | 455 | 455 | 460 | 473 | 464 | 478 | 470 | 484 | 480 | 475 | 487 | 480 | 488 | 486 | 497 | 504 | 501 | 507 | 509 | 511 | 516 | 509 | 516 | 519 | 533 | 527 | 529 | 524 | 540 | 539 | 544 | 540 | 539 | 556 | 547 | 553 | 551 | 560 | 571 | 570 | 561 | 573 | 569 | 577 | 592 | 571 | 579 | 588 | 585 | 591 | 591 | 601 | 597 | 595 | 597 | 600 | 603 | 612 | 607 | 617 | 611 | 620 | 615 | 621 | 631 | 621 | 639 | 648 | 649 | 638 | 638 | 636 | 640 | 654 | 653 | 651 | 654 | 654 | 664 | 668 | 668 | 675 | 669 | 674 | 670 | 678 | 674 | 686 | 685 | 688 | 684 | 690 | 690 | 692 | 692 | 699 | 701 | 707 | 701 | 710 | 710 | 698 | 697 | 707 | 718 | 713 | 723 | 716 | 725 | 726 | 727 | 724 | 731 | 724 | 723 | 737 | 739 | 729 | 738 | 734 | 742 | 747 | 743 | 746 | 737 | 750 | 748 | 749 | 752 | 758 | 747 | 741 | 752 | 749 | 744 | 760 | 747 | 752 | 744 | 768 | 755 | 753 | 769 | 741 | 758 | 769 | 770 | 769 | 766 | 763 | 764 | 770 | 772 | 776 | 765 | 779 | 759 | 768 | 763 | 773 | 777 | 766 | 764 | 779 | 764 | 770 | 789 | 780 | 772 | 770 | 776 | 775 | 778 | 783 | 778 | 777 | 779 | 788 | 778 | 788 | 787 | 793 | 779 | 788 | 788 | 785 | 789 | 778 | 777 | 794 | 789 | 783 | 781 | 782 | 785 | 795 | 779 | 779 | 782 | 779 | 803 | 783 | 785 | 783 | 784 | 791 | 784 | 782 | 787 | 792 | 789 | 787 | 791 | 796 | 788 | 781 | 786 | 779 | 774 | 784 | 782 | 779 | 787 | 802 | 791 | 789 | 793 | 793 | 792 | 782 | 794 | 786 | 790 | 792 | 787 | 788 | 794 | 796 | 780 | 786 | 788 | 783 | 785 | 790 | 784 | 786 | 787 | 791 | 787 | 785 | 794 | 790 | 784 | 798 | 780 | 792 | 793 | 782 | 789 | 794 | 789 | 795 | 792 | 775 | 781 | 787 | 783 | 787 | 791 | 788 | 784 | 782 | 782 | 793 | 787 | 787 | 786 | 789 | 774 | 793 | 785 | 778 | 783 | 791 | 793 | 786 | 788 | 799 | 790 | 796 | 788
D4 | 66 | 71 | 72 | 77 | 71 | 71 | 76 | 76 | 72 | 75 | 74 | 75 | 77 | 74 | 76 | 76 | 76 | 76 | 77 | 73 | 74 | 76 | 74 | 77 | 74 | 76 | 76 | 72 | 75 | 77 | 75 | 79 | 76 | 74 | 76 | 75 | 76 | 75 | 76 | 76 | 79 | 77 | 74 | 74 | 73 | 74 | 76 | 74 | 76 | 77 | 75 | 76 | 76 | 74 | 75 | 76 | 77 | 77 | 78 | 77 | 78 | 73 | 79 | 75 | 75 | 73 | 74 | 76 | 75 | 75 | 74 | 73 | 77 | 74 | 75 | 75 | 73 | 74 | 74 | 74 | 78 | 74 | 74 | 74 | 75 | 74 | 76 | 77 | 75 | 75 | 78 | 75 | 74 | 73 | 73 | 74 | 72 | 73 | 75 | 74 | 74 | 74 | 76 | 74 | 77 | 75 | 73 | 74 | 71 | 76 | 73 | 76 | 76 | 75 | 75 | 74 | 74 | 72 | 72 | 74 | 73 | 74 | 74 | 75 | 75 | 76 | 76 | 77 | 76 | 76 | 80 | 79 | 78 | 77 | 78 | 79 | 78 | 81 | 77 | 79 | 78 | 80 | 77 | 80 | 78 | 80 | 76 | 80 | 80 | 80 | 82 | 80 | 80 | 79 | 81 | 84 | 81 | 85 | 85 | 85 | 86 | 87 | 88 | 87 | 92 | 90 | 91 | 92 | 96 | 96 | 96 | 98 | 101 | 100 | 98 | 102 | 105 | 103 | 105 | 108 | 109 | 107 | 111 | 113 | 111 | 119 | 123 | 121 | 121 | 127 | 124 | 131 | 126 | 130 | 134 | 132 | 133 | 138 | 140 | 145 | 143 | 149 | 147 | 151 | 160 | 157 | 162 | 161 | 161 | 168 | 171 | 179 | 174 | 180 | 180 | 185 | 187 | 194 | 193 | 196 | 199 | 203 | 208 | 212 | 206 | 216 | 217 | 219 | 226 | 226 | 232 | 232 | 235 | 234 | 241 | 246 | 250 | 248 | 253 | 258 | 259 | 261 | 269 | 266 | 273 | 277 | 275 | 279 | 276 | 279 | 285 | 295 | 287 | 291 | 302 | 298 | 307 | 304 | 314 | 309 | 316 | 315 | 313 | 315 | 318 | 333 | 328 | 335 | 335 | 340 | 338 | 349 | 350 | 346 | 344 | 358 | 360 | 366 | 367 | 369 | 364 | 365 | 382 | 371 | 376 | 386 | 390 | 383 | 383 | 401 | 397 | 400 | 411 | 405 | 410 | 411 | 418 | 419 | 420 | 421 | 429 | 427 | 431 | 437 | 437 | 444 | 447 | 453 | 456 | 451 | 460 | 454 | 465 | 463 | 469 | 471 | 472 | 484 | 476 | 492 | 493 | 480 | 496 | 493 | 508 | 501 | 502 | 504 | 510 | 517 | 516 | 513 | 512 | 522 | 525 | 522 | 534 | 525 | 545 | 547 | 541 | 543 | 549 | 538 | 555 | 556 | 554 | 564 | 560 | 565 | 559 | 561 | 571 | 583 | 582 | 582 | 592 | 583 | 587 | 591 | 597 | 593 | 592 | 598 | 602 | 606 | 612 | 612 | 611 | 614 | 626 | 626 | 616 | 631 | 644 | 627 | 634 | 637 | 642 | 640 | 633 | 651 | 655 | 667 | 651 | 664 | 659 | 656 | 664 | 669 | 670 | 680 | 671 | 669 | 671 | 685 | 677 | 682 | 687 | 689 | 692 | 688 | 694 | 687 | 689 | 697 | 693 | 702 | 705 | 712 | 711 | 711 | 705 | 726 | 721 | 722 | 709 | 719 | 723 | 735 | 716 | 729 | 719 | 736 | 728 | 746 | 732 | 735 | 732 | 741 | 743 | 738 | 734 | 748 | 752 | 741 | 750 | 744 | 745 | 747 | 751 | 743 | 740 | 752 | 748 | 754 | 752 | 748 | 751 | 763 | 760 | 765 | 745 | 757 | 765 | 763 | 771 | 753 | 774 | 753 | 772 | 764 | 762 | 771 | 769 | 776 | 761 | 763 | 773 | 768 | 768 | 775 | 771 | 760 | 776 | 771 | 772 | 764 | 759 | 779 | 771 | 776 | 769 | 781 | 785 | 775 | 789 | 775 | 783 | 779 | 785 | 786 | 783 | 779 | 787 | 791 | 787 | 784 | 789 | 793 | 791 | 785 | 783 | 789 | 783 | 776 | 776 | 790 | 784 | 793 | 782 | 786 | 783 | 777 | 784 | 789 | 786 | 776 | 792 | 793 | 780 | 784 | 786 | 784 | 777 | 779 | 779 | 780 | 790 | 779 | 770 | 794 | 787 | 781 | 780 | 785 | 781 | 794 | 775 | 785 | 794 | 793 | 792 | 802 | 804 | 787 | 794 | 776 | 798 | 780 | 778 | 793 | 792 | 774 | 789 | 787 | 782 | 788 | 805 | 785 | 792 | 778 | 790 | 785 | 784 | 787 | 786 | 794 | 789 | 787 | 790 | 788 | 773 | 790 | 793 | 785 | 784 | 779 | 789 | 775 | 788 | 786 | 786 | 787 | 789 | 781 | 789 | 773 | 783 | 797 | 796 | 788 | 791 | 785 | 788 | 791 | 794 | 799 | 795 | 786
D5 | 69 | 71 | 69 | 69 | 74 | 71 | 73 | 74 | 75 | 74 | 74 | 74 | 77 | 74 | 74 | 75 | 76 | 76 | 73 | 72 | 77 | 77 | 74 | 75 | 75 | 75 | 75 | 75 | 77 | 74 | 75 | 77 | 74 | 73 | 76 | 75 | 76 | 79 | 74 | 74 | 75 | 74 | 75 | 75 | 77 | 77 | 76 | 77 | 75 | 73 | 75 | 75 | 78 | 75 | 74 | 73 | 74 | 73 | 77 | 74 | 75 | 74 | 74 | 75 | 72 | 74 | 78 | 76 | 74 | 73 | 75 | 76 | 72 | 73 | 76 | 75 | 74 | 75 | 72 | 78 | 72 | 77 | 76 | 75 | 76 | 75 | 76 | 76 | 74 | 75 | 71 | 74 | 73 | 75 | 71 | 73 | 77 | 72 | 75 | 75 | 71 | 72 | 71 | 75 | 73 | 73 | 76 | 73 | 72 | 74 | 73 | 75 | 74 | 75 | 73 | 72 | 73 | 73 | 73 | 72 | 75 | 75 | 73 | 74 | 73 | 76 | 77 | 75 | 77 | 77 | 76 | 78 | 78 | 74 | 79 | 77 | 76 | 79 | 79 | 79 | 78 | 77 | 80 | 78 | 73 | 79 | 79 | 77 | 81 | 78 | 83 | 79 | 83 | 80 | 81 | 84 | 84 | 83 | 88 | 86 | 86 | 85 | 86 | 90 | 85 | 92 | 90 | 88 | 93 | 97 | 97 | 98 | 98 | 99 | 99 | 99 | 104 | 107 | 106 | 106 | 109 | 107 | 112 | 113 | 113 | 116 | 117 | 116 | 118 | 121 | 122 | 128 | 128 | 131 | 130 | 131 | 133 | 141 | 140 | 145 | 147 | 148 | 143 | 152 | 153 | 157 | 160 | 160 | 165 | 170 | 168 | 176 | 177 | 179 | 182 | 186 | 186 | 193 | 189 | 191 | 202 | 203 | 200 | 208 | 210 | 210 | 217 | 217 | 222 | 229 | 227 | 226 | 232 | 239 | 239 | 242 | 241 | 247 | 254 | 252 | 256 | 261 | 260 | 264 | 265 | 262 | 266 | 274 | 277 | 279 | 286 | 284 | 290 | 292 | 293 | 298 | 303 | 305 | 307 | 308 | 305 | 319 | 306 | 321 | 328 | 329 | 327 | 330 | 335 | 331 | 335 | 344 | 351 | 341 | 356 | 356 | 356 | 363 | 362 | 366 | 376 | 378 | 376 | 378 | 381 | 382 | 390 | 391 | 394 | 393 | 397 | 401 | 400 | 408 | 413 | 412 | 418 | 420 | 423 | 425 | 431 | 428 | 430 | 434 | 437 | 446 | 440 | 451 | 456 | 451 | 459 | 455 | 464 | 471 | 476 | 473 | 476 | 485 | 486 | 477 | 486 | 476 | 491 | 492 | 495 | 503 | 513 | 509 | 513 | 510 | 513 | 516 | 520 | 523 | 541 | 531 | 536 | 531 | 535 | 543 | 549 | 547 | 545 | 557 | 556 | 561 | 562 | 561 | 565 | 569 | 567 | 569 | 569 | 580 | 584 | 578 | 582 | 587 | 586 | 596 | 599 | 592 | 596 | 601 | 598 | 606 | 612 | 615 | 621 | 620 | 617 | 611 | 611 | 630 | 626 | 630 | 634 | 640 | 639 | 645 | 637 | 643 | 654 | 653 | 649 | 650 | 669 | 660 | 664 | 652 | 669 | 672 | 674 | 671 | 674 | 673 | 683 | 687 | 677 | 693 | 691 | 690 | 693 | 702 | 692 | 701 | 703 | 705 | 703 | 700 | 706 | 706 | 726 | 718 | 714 | 713 | 720 | 719 | 721 | 723 | 714 | 728 | 720 | 733 | 720 | 724 | 727 | 748 | 724 | 730 | 740 | 733 | 735 | 736 | 728 | 735 | 742 | 747 | 738 | 747 | 745 | 746 | 743 | 749 | 745 | 742 | 741 | 751 | 759 | 746 | 754 | 774 | 746 | 753 | 755 | 751 | 758 | 753 | 747 | 758 | 770 | 757 | 759 | 759 | 760 | 762 | 772 | 759 | 763 | 779 | 758 | 765 | 759 | 763 | 765 | 762 | 759 | 763 | 762 | 767 | 767 | 776 | 764 | 771 | 758 | 771 | 777 | 773 | 762 | 766 | 783 | 766 | 770 | 772 | 780 | 765 | 783 | 771 | 776 | 779 | 782 | 764 | 776 | 768 | 766 | 776 | 763 | 772 | 788 | 787 | 770 | 782 | 775 | 769 | 764 | 773 | 773 | 769 | 776 | 771 | 783 | 786 | 777 | 777 | 780 | 770 | 776 | 769 | 777 | 764 | 767 | 779 | 779 | 777 | 785 | 778 | 774 | 780 | 781 | 764 | 771 | 785 | 793 | 778 | 781 | 765 | 789 | 781 | 776 | 778 | 785 | 787 | 783 | 756 | 767 | 778 | 785 | 772 | 778 | 781 | 790 | 772 | 778 | 772 | 776 | 779 | 778 | 780 | 781 | 780 | 775 | 778 | 772 | 775 | 783 | 778 | 777 | 770 | 774 | 770 | 775 | 790 | 785 | 781 | 782 | 787 | 786 | 782 | 777 | 780 | 780 | 780 | 778 | 769 | 767 | 776 | 785 | 780 | 782 | 775
D6 | 68 | 70 | 70 | 72 | 75 | 74 | 74 | 74 | 74 | 74 | 74 | 76 | 71 | 77 | 73 | 75 | 76 | 78 | 78 | 73 | 77 | 73 | 78 | 76 | 76 | 77 | 77 | 74 | 74 | 74 | 77 | 76 | 75 | 77 | 76 | 75 | 76 | 76 | 77 | 77 | 75 | 75 | 73 | 75 | 75 | 75 | 74 | 74 | 79 | 77 | 73 | 77 | 75 | 74 | 77 | 78 | 74 | 76 | 76 | 73 | 76 | 75 | 76 | 75 | 75 | 74 | 77 | 74 | 73 | 72 | 73 | 77 | 72 | 73 | 74 | 74 | 74 | 72 | 73 | 74 | 71 | 71 | 76 | 76 | 74 | 73 | 75 | 75 | 73 | 76 | 73 | 74 | 73 | 70 | 72 | 75 | 73 | 73 | 73 | 74 | 73 | 77 | 74 | 73 | 76 | 75 | 72 | 75 | 72 | 72 | 73 | 74 | 73 | 79 | 73 | 75 | 71 | 72 | 72 | 72 | 74 | 73 | 73 | 74 | 76 | 76 | 73 | 75 | 76 | 75 | 76 | 77 | 80 | 75 | 77 | 77 | 78 | 79 | 77 | 79 | 76 | 78 | 78 | 76 | 79 | 77 | 79 | 82 | 77 | 77 | 81 | 76 | 82 | 81 | 81 | 83 | 80 | 84 | 84 | 85 | 86 | 87 | 86 | 89 | 86 | 92 | 87 | 92 | 96 | 93 | 96 | 100 | 100 | 100 | 98 | 102 | 104 | 106 | 106 | 106 | 107 | 109 | 107 | 112 | 111 | 116 | 116 | 121 | 119 | 121 | 125 | 122 | 130 | 126 | 129 | 136 | 136 | 139 | 140 | 144 | 139 | 143 | 149 | 149 | 154 | 156 | 161 | 165 | 163 | 171 | 171 | 176 | 174 | 177 | 176 | 183 | 183 | 187 | 188 | 197 | 195 | 203 | 204 | 203 | 209 | 215 | 218 | 215 | 220 | 216 | 223 | 223 | 228 | 234 | 239 | 238 | 239 | 250 | 248 | 249 | 262 | 259 | 260 | 259 | 260 | 262 | 265 | 271 | 276 | 283 | 291 | 278 | 287 | 293 | 284 | 299 | 293 | 298 | 300 | 302 | 312 | 314 | 305 | 312 | 319 | 328 | 320 | 330 | 332 | 336 | 331 | 344 | 340 | 340 | 352 | 350 | 352 | 358 | 358 | 356 | 362 | 373 | 367 | 375 | 384 | 388 | 380 | 383 | 387 | 396 | 393 | 400 | 397 | 399 | 404 | 411 | 416 | 413 | 415 | 419 | 420 | 423 | 431 | 431 | 440 | 442 | 443 | 448 | 452 | 447 | 453 | 457 | 465 | 460 | 467 | 476 | 475 | 480 | 491 | 489 | 485 | 485 | 493 | 497 | 506 | 502 | 500 | 507 | 509 | 514 | 518 | 520 | 528 | 518 | 525 | 533 | 536 | 540 | 536 | 542 | 543 | 551 | 545 | 546 | 550 | 558 | 562 | 554 | 554 | 571 | 575 | 569 | 572 | 583 | 578 | 565 | 581 | 590 | 590 | 587 | 593 | 597 | 598 | 596 | 616 | 605 | 605 | 614 | 614 | 621 | 614 | 617 | 628 | 628 | 630 | 642 | 632 | 631 | 642 | 642 | 646 | 656 | 650 | 655 | 652 | 646 | 662 | 652 | 660 | 662 | 671 | 668 | 671 | 679 | 672 | 685 | 694 | 682 | 685 | 695 | 694 | 686 | 697 | 700 | 700 | 697 | 708 | 709 | 701 | 711 | 712 | 715 | 708 | 726 | 712 | 719 | 719 | 723 | 725 | 721 | 726 | 722 | 727 | 739 | 729 | 729 | 741 | 733 | 734 | 745 | 733 | 734 | 750 | 745 | 744 | 752 | 745 | 746 | 753 | 757 | 747 | 743 | 754 | 758 | 752 | 757 | 753 | 758 | 750 | 764 | 763 | 763 | 753 | 767 | 769 | 761 | 769 | 770 | 770 | 782 | 768 | 768 | 769 | 781 | 767 | 777 | 778 | 776 | 776 | 778 | 774 | 766 | 772 | 765 | 780 | 772 | 784 | 778 | 778 | 782 | 782 | 766 | 771 | 789 | 782 | 776 | 790 | 779 | 790 | 775 | 792 | 782 | 787 | 801 | 796 | 798 | 780 | 785 | 812 | 803 | 788 | 791 | 795 | 785 | 792 | 782 | 790 | 782 | 785 | 796 | 778 | 790 | 792 | 790 | 777 | 789 | 784 | 793 | 792 | 793 | 786 | 791 | 783 | 782 | 787 | 796 | 786 | 797 | 796 | 789 | 780 | 791 | 797 | 785 | 795 | 772 | 794 | 790 | 797 | 794 | 781 | 789 | 783 | 795 | 789 | 789 | 794 | 794 | 783 | 795 | 799 | 790 | 790 | 782 | 792 | 788 | 795 | 785 | 795 | 800 | 794 | 794 | 792 | 787 | 779 | 793 | 783 | 795 | 790 | 792 | 797 | 797 | 784 | 795 | 798 | 793 | 788 | 790 | 787 | 788 | 788 | 791 | 785 | 784 | 795 | 797 | 787 | 776 | 781 | 802 | 790 | 795 | 798 | 793 | 797 | 783 | 792 | 792 | 780 | 790
D7 | 67 | 69 | 67 | 68 | 74 | 73 | 77 | 70 | 78 | 73 | 75 | 73 | 73 | 78 | 76 | 75 | 77 | 74 | 76 | 71 | 76 | 75 | 75 | 77 | 74 | 75 | 76 | 75 | 74 | 76 | 75 | 77 | 75 | 74 | 77 | 76 | 75 | 75 | 76 | 75 | 76 | 75 | 75 | 77 | 78 | 75 | 76 | 75 | 77 | 78 | 73 | 78 | 73 | 73 | 74 | 80 | 78 | 74 | 76 | 77 | 74 | 73 | 76 | 74 | 76 | 76 | 75 | 72 | 75 | 72 | 72 | 74 | 72 | 72 | 74 | 74 | 76 | 75 | 71 | 77 | 73 | 76 | 76 | 75 | 74 | 76 | 74 | 75 | 75 | 73 | 74 | 74 | 73 | 75 | 70 | 74 | 73 | 77 | 76 | 73 | 74 | 75 | 77 | 77 | 72 | 74 | 75 | 78 | 73 | 75 | 75 | 76 | 75 | 75 | 76 | 76 | 74 | 71 | 75 | 77 | 74 | 76 | 76 | 77 | 75 | 80 | 79 | 81 | 79 | 80 | 79 | 80 | 82 | 83 | 80 | 84 | 84 | 86 | 81 | 87 | 85 | 84 | 85 | 84 | 83 | 87 | 85 | 87 | 87 | 92 | 90 | 87 | 91 | 92 | 94 | 95 | 95 | 97 | 95 | 102 | 101 | 105 | 104 | 103 | 111 | 109 | 114 | 113 | 113 | 112 | 121 | 118 | 122 | 124 | 128 | 130 | 130 | 129 | 131 | 140 | 145 | 145 | 143 | 141 | 147 | 148 | 151 | 155 | 153 | 159 | 166 | 162 | 166 | 164 | 168 | 172 | 179 | 181 | 184 | 185 | 185 | 193 | 189 | 198 | 206 | 208 | 202 | 211 | 218 | 214 | 223 | 225 | 237 | 231 | 236 | 237 | 243 | 246 | 253 | 253 | 258 | 263 | 270 | 272 | 275 | 276 | 279 | 283 | 288 | 289 | 302 | 298 | 300 | 308 | 314 | 312 | 322 | 317 | 334 | 332 | 335 | 336 | 340 | 340 | 345 | 353 | 352 | 353 | 364 | 366 | 365 | 370 | 380 | 386 | 386 | 391 | 392 | 395 | 411 | 401 | 411 | 412 | 412 | 419 | 427 | 432 | 429 | 436 | 436 | 446 | 443 | 447 | 462 | 455 | 468 | 472 | 475 | 463 | 477 | 487 | 487 | 492 | 493 | 490 | 509 | 503 | 501 | 504 | 508 | 522 | 519 | 521 | 527 | 531 | 531 | 540 | 532 | 541 | 546 | 551 | 556 | 551 | 550 | 565 | 574 | 560 | 582 | 574 | 576 | 578 | 597 | 588 | 592 | 601 | 590 | 611 | 598 | 606 | 614 | 618 | 612 | 608 | 621 | 618 | 632 | 621 | 638 | 636 | 651 | 643 | 646 | 646 | 652 | 650 | 654 | 660 | 649 | 670 | 678 | 660 | 677 | 666 | 677 | 676 | 679 | 677 | 683 | 678 | 684 | 693 | 697 | 690 | 688 | 706 | 690 | 702 | 697 | 709 | 701 | 720 | 705 | 715 | 714 | 717 | 723 | 720 | 716 | 710 | 712 | 720 | 720 | 728 | 727 | 728 | 721 | 722 | 725 | 727 | 724 | 733 | 727 | 725 | 741 | 729 | 728 | 740 | 736 | 742 | 742 | 740 | 738 | 744 | 735 | 739 | 744 | 732 | 734 | 749 | 733 | 742 | 746 | 749 | 750 | 753 | 736 | 746 | 743 | 744 | 745 | 747 | 745 | 750 | 749 | 746 | 750 | 743 | 755 | 742 | 751 | 758 | 737 | 739 | 749 | 747 | 749 | 752 | 749 | 752 | 750 | 758 | 742 | 762 | 749 | 740 | 746 | 749 | 757 | 751 | 744 | 743 | 741 | 753 | 739 | 756 | 747 | 755 | 744 | 743 | 751 | 761 | 746 | 768 | 741 | 747 | 746 | 762 | 748 | 764 | 754 | 759 | 751 | 748 | 746 | 759 | 747 | 755 | 745 | 757 | 755 | 744 | 751 | 756 | 752 | 750 | 752 | 750 | 751 | 758 | 738 | 741 | 761 | 759 | 749 | 752 | 747 | 745 | 745 | 753 | 749 | 757 | 754 | 750 | 753 | 746 | 752 | 763 | 760 | 759 | 758 | 762 | 744 | 745 | 752 | 753 | 755 | 748 | 750 | 746 | 758 | 755 | 743 | 750 | 764 | 752 | 748 | 741 | 744 | 742 | 752 | 744 | 749 | 758 | 745 | 744 | 742 | 742 | 748 | 753 | 751 | 738 | 737 | 743 | 755 | 746 | 742 | 732 | 738 | 740 | 742 | 738 | 728 | 739 | 744 | 746 | 744 | 739 | 741 | 744 | 737 | 738 | 740 | 736 | 747 | 739 | 757 | 744 | 740 | 744 | 748 | 746 | 730 | 743 | 733 | 743 | 738 | 744 | 730 | 737 | 733 | 736 | 739 | 742 | 739 | 738 | 736 | 734 | 730 | 742 | 737 | 735 | 732 | 727 | 738 | 736 | 729 | 739 | 722 | 717 | 732 | 722 | 739 | 734 | 720 | 721 | 729 | 723 | 729 | 731 | 726 | 719
D8 | 69 | 76 | 71 | 75 | 72 | 75 | 79 | 76 | 75 | 77 | 74 | 77 | 78 | 77 | 76 | 76 | 75 | 78 | 78 | 76 | 75 | 79 | 76 | 77 | 78 | 79 | 78 | 80 | 76 | 78 | 77 | 77 | 75 | 78 | 76 | 80 | 77 | 77 | 78 | 74 | 80 | 75 | 78 | 78 | 79 | 78 | 79 | 78 | 79 | 77 | 81 | 79 | 75 | 78 | 78 | 76 | 80 | 77 | 76 | 81 | 79 | 77 | 77 | 73 | 79 | 78 | 75 | 73 | 81 | 77 | 76 | 76 | 76 | 75 | 77 | 78 | 79 | 73 | 77 | 77 | 77 | 74 | 79 | 80 | 75 | 79 | 78 | 77 | 79 | 77 | 76 | 72 | 78 | 76 | 77 | 76 | 76 | 74 | 77 | 79 | 76 | 77 | 77 | 76 | 76 | 76 | 77 | 79 | 75 | 77 | 78 | 78 | 81 | 78 | 78 | 76 | 75 | 74 | 77 | 75 | 77 | 76 | 78 | 80 | 76 | 80 | 79 | 83 | 81 | 83 | 80 | 84 | 84 | 85 | 82 | 83 | 85 | 86 | 83 | 86 | 83 | 87 | 86 | 88 | 87 | 87 | 86 | 86 | 88 | 91 | 93 | 92 | 90 | 95 | 94 | 96 | 97 | 103 | 100 | 102 | 104 | 107 | 105 | 110 | 109 | 110 | 108 | 115 | 117 | 118 | 121 | 123 | 126 | 121 | 128 | 129 | 135 | 134 | 139 | 139 | 137 | 140 | 145 | 148 | 147 | 150 | 156 | 153 | 161 | 160 | 160 | 167 | 169 | 172 | 176 | 176 | 176 | 181 | 182 | 181 | 192 | 182 | 197 | 203 | 199 | 206 | 210 | 209 | 216 | 221 | 224 | 226 | 234 | 231 | 237 | 240 | 240 | 247 | 254 | 251 | 255 | 259 | 266 | 267 | 281 | 278 | 283 | 292 | 287 | 292 | 299 | 300 | 306 | 313 | 310 | 317 | 329 | 325 | 328 | 327 | 335 | 344 | 346 | 346 | 352 | 354 | 360 | 357 | 362 | 365 | 372 | 375 | 377 | 376 | 384 | 385 | 393 | 396 | 399 | 407 | 408 | 422 | 415 | 418 | 420 | 428 | 428 | 438 | 439 | 435 | 441 | 442 | 452 | 453 | 462 | 460 | 466 | 470 | 473 | 481 | 478 | 491 | 495 | 486 | 492 | 503 | 505 | 511 | 501 | 512 | 515 | 519 | 521 | 526 | 516 | 526 | 532 | 541 | 538 | 542 | 543 | 544 | 551 | 545 | 565 | 565 | 562 | 564 | 575 | 576 | 578 | 583 | 598 | 591 | 590 | 599 | 600 | 608 | 610 | 616 | 608 | 608 | 621 | 621 | 632 | 638 | 637 | 630 | 641 | 641 | 650 | 655 | 663 | 669 | 655 | 656 | 667 | 670 | 664 | 669 | 684 | 689 | 679 | 689 | 698 | 700 | 701 | 703 | 707 | 696 | 704 | 709 | 723 | 712 | 716 | 712 | 721 | 737 | 725 | 725 | 738 | 726 | 733 | 749 | 743 | 737 | 741 | 758 | 747 | 745 | 750 | 761 | 758 | 756 | 771 | 766 | 767 | 768 | 774 | 762 | 783 | 771 | 775 | 779 | 783 | 790 | 783 | 789 | 784 | 786 | 791 | 791 | 789 | 802 | 792 | 805 | 804 | 811 | 801 | 811 | 803 | 811 | 809 | 824 | 807 | 818 | 811 | 817 | 818 | 811 | 818 | 819 | 809 | 821 | 821 | 814 | 813 | 820 | 820 | 834 | 822 | 819 | 825 | 824 | 827 | 824 | 820 | 839 | 838 | 833 | 832 | 832 | 823 | 824 | 826 | 830 | 836 | 831 | 829 | 832 | 828 | 832 | 834 | 833 | 839 | 825 | 829 | 836 | 834 | 836 | 842 | 837 | 829 | 825 | 845 | 830 | 835 | 838 | 841 | 836 | 835 | 844 | 826 | 830 | 845 | 842 | 829 | 840 | 833 | 844 | 830 | 840 | 837 | 830 | 833 | 840 | 838 | 835 | 837 | 832 | 832 | 832 | 842 | 839 | 835 | 838 | 835 | 836 | 843 | 835 | 838 | 836 | 838 | 838 | 839 | 837 | 833 | 853 | 844 | 843 | 846 | 845 | 832 | 841 | 840 | 829 | 833 | 829 | 838 | 844 | 837 | 836 | 835 | 826 | 819 | 825 | 838 | 826 | 833 | 830 | 839 | 836 | 833 | 826 | 830 | 835 | 831 | 835 | 817 | 821 | 813 | 833 | 830 | 832 | 825 | 822 | 831 | 814 | 828 | 825 | 817 | 839 | 833 | 814 | 825 | 829 | 822 | 824 | 803 | 827 | 814 | 822 | 827 | 807 | 831 | 826 | 819 | 806 | 830 | 824 | 823 | 821 | 810 | 814 | 820 | 822 | 807 | 804 | 812 | 821 | 810 | 820 | 805 | 811 | 815 | 813 | 820 | 821 | 814 | 799 | 818 | 797 | 806 | 803 | 802 | 816 | 813 | 793 | 801 | 795 | 805 | 803 | 797 | 798 | 795 | 800 | 799 | 805 | 806 | 784
D9 | 69 | 70 | 75 | 73 | 72 | 75 | 72 | 77 | 78 | 77 | 76 | 78 | 78 | 80 | 75 | 76 | 76 | 77 | 74 | 77 | 75 | 77 | 79 | 77 | 76 | 77 | 79 | 75 | 76 | 75 | 79 | 77 | 77 | 77 | 77 | 79 | 76 | 76 | 77 | 77 | 79 | 80 | 77 | 77 | 81 | 77 | 77 | 76 | 75 | 79 | 80 | 77 | 74 | 76 | 78 | 79 | 76 | 78 | 78 | 74 | 77 | 77 | 76 | 76 | 77 | 76 | 78 | 77 | 76 | 76 | 77 | 79 | 76 | 74 | 79 | 76 | 77 | 77 | 78 | 76 | 80 | 75 | 74 | 76 | 76 | 77 | 77 | 77 | 77 | 79 | 77 | 77 | 78 | 74 | 75 | 75 | 74 | 78 | 77 | 77 | 77 | 75 | 76 | 78 | 77 | 76 | 78 | 79 | 79 | 78 | 74 | 76 | 77 | 75 | 78 | 76 | 78 | 74 | 76 | 74 | 75 | 77 | 77 | 80 | 80 | 78 | 82 | 79 | 80 | 83 | 80 | 82 | 78 | 84 | 85 | 85 | 84 | 82 | 89 | 83 | 85 | 87 | 86 | 89 | 83 | 86 | 89 | 86 | 88 | 90 | 92 | 91 | 93 | 94 | 96 | 98 | 97 | 93 | 99 | 100 | 101 | 104 | 106 | 104 | 106 | 114 | 113 | 114 | 115 | 121 | 122 | 121 | 124 | 124 | 127 | 127 | 126 | 133 | 136 | 137 | 140 | 140 | 144 | 145 | 147 | 148 | 152 | 155 | 156 | 158 | 158 | 157 | 163 | 162 | 166 | 169 | 178 | 176 | 182 | 179 | 186 | 187 | 187 | 191 | 196 | 198 | 200 | 205 | 214 | 210 | 217 | 219 | 222 | 226 | 227 | 233 | 241 | 244 | 245 | 246 | 246 | 247 | 258 | 260 | 266 | 267 | 271 | 274 | 278 | 277 | 285 | 289 | 302 | 297 | 302 | 304 | 308 | 313 | 316 | 325 | 327 | 326 | 327 | 336 | 337 | 344 | 343 | 347 | 352 | 350 | 352 | 363 | 362 | 373 | 377 | 372 | 379 | 377 | 381 | 387 | 388 | 397 | 394 | 396 | 402 | 421 | 415 | 413 | 413 | 417 | 420 | 431 | 434 | 428 | 440 | 444 | 447 | 455 | 445 | 451 | 455 | 463 | 467 | 463 | 466 | 470 | 478 | 476 | 478 | 487 | 500 | 497 | 493 | 497 | 503 | 501 | 508 | 513 | 504 | 517 | 522 | 519 | 529 | 536 | 535 | 534 | 545 | 538 | 544 | 550 | 554 | 554 | 561 | 564 | 566 | 571 | 564 | 582 | 578 | 573 | 588 | 580 | 591 | 578 | 604 | 588 | 596 | 616 | 601 | 611 | 608 | 608 | 627 | 621 | 640 | 620 | 624 | 622 | 637 | 640 | 635 | 642 | 645 | 646 | 658 | 656 | 662 | 654 | 669 | 663 | 662 | 668 | 672 | 674 | 679 | 673 | 664 | 677 | 693 | 676 | 689 | 685 | 691 | 693 | 689 | 696 | 707 | 690 | 701 | 707 | 706 | 709 | 701 | 710 | 723 | 726 | 715 | 719 | 718 | 720 | 720 | 726 | 730 | 738 | 723 | 730 | 727 | 724 | 747 | 727 | 742 | 741 | 734 | 750 | 741 | 745 | 747 | 744 | 746 | 745 | 755 | 744 | 753 | 755 | 741 | 757 | 746 | 757 | 755 | 754 | 755 | 762 | 760 | 761 | 759 | 759 | 753 | 764 | 769 | 761 | 759 | 756 | 759 | 764 | 764 | 785 | 761 | 766 | 759 | 753 | 769 | 772 | 774 | 759 | 764 | 758 | 772 | 771 | 777 | 769 | 762 | 767 | 764 | 764 | 764 | 767 | 771 | 773 | 780 | 769 | 768 | 780 | 766 | 774 | 779 | 772 | 772 | 766 | 778 | 773 | 769 | 767 | 769 | 771 | 775 | 773 | 770 | 769 | 762 | 774 | 776 | 762 | 766 | 764 | 775 | 779 | 777 | 772 | 769 | 766 | 777 | 771 | 774 | 775 | 781 | 766 | 783 | 769 | 776 | 779 | 778 | 771 | 768 | 782 | 764 | 773 | 771 | 778 | 784 | 779 | 771 | 783 | 773 | 777 | 775 | 758 | 767 | 769 | 779 | 778 | 763 | 772 | 780 | 762 | 755 | 764 | 773 | 768 | 774 | 772 | 768 | 769 | 763 | 769 | 755 | 766 | 767 | 763 | 763 | 761 | 745 | 772 | 758 | 749 | 764 | 756 | 759 | 760 | 765 | 764 | 754 | 769 | 759 | 756 | 758 | 762 | 764 | 751 | 758 | 755 | 763 | 746 | 762 | 746 | 762 | 762 | 766 | 751 | 768 | 760 | 751 | 759 | 755 | 764 | 747 | 745 | 740 | 751 | 747 | 763 | 742 | 751 | 740 | 750 | 753 | 750 | 745 | 742 | 742 | 733 | 743 | 742 | 743 | 748 | 744 | 736 | 738 | 736 | 748 | 744 | 738 | 752 | 741 | 735 | 733 | 744 | 744 | 740 | 738 | 741
D10 | 68 | 69 | 74 | 75 | 75 | 74 | 77 | 74 | 75 | 77 | 79 | 78 | 79 | 76 | 78 | 78 | 77 | 77 | 76 | 77 | 75 | 77 | 77 | 76 | 74 | 79 | 77 | 76 | 76 | 76 | 78 | 76 | 79 | 77 | 79 | 78 | 77 | 79 | 80 | 78 | 75 | 77 | 78 | 80 | 78 | 78 | 76 | 77 | 76 | 78 | 80 | 80 | 77 | 78 | 79 | 80 | 80 | 78 | 79 | 79 | 75 | 76 | 79 | 76 | 77 | 78 | 79 | 77 | 75 | 76 | 74 | 78 | 73 | 74 | 74 | 76 | 77 | 76 | 75 | 76 | 76 | 79 | 76 | 77 | 76 | 77 | 78 | 76 | 76 | 76 | 78 | 75 | 75 | 76 | 74 | 77 | 78 | 74 | 76 | 75 | 76 | 76 | 77 | 79 | 77 | 77 | 78 | 77 | 77 | 77 | 79 | 78 | 79 | 80 | 81 | 77 | 76 | 75 | 79 | 78 | 79 | 74 | 78 | 78 | 80 | 81 | 83 | 81 | 77 | 82 | 79 | 83 | 83 | 83 | 87 | 85 | 88 | 87 | 86 | 87 | 82 | 87 | 86 | 89 | 88 | 89 | 92 | 90 | 89 | 90 | 94 | 94 | 95 | 94 | 95 | 96 | 101 | 98 | 100 | 102 | 104 | 108 | 107 | 110 | 115 | 110 | 114 | 116 | 116 | 122 | 121 | 122 | 125 | 128 | 128 | 135 | 132 | 134 | 140 | 139 | 145 | 142 | 145 | 150 | 149 | 157 | 153 | 152 | 154 | 155 | 166 | 158 | 167 | 170 | 176 | 179 | 179 | 180 | 175 | 182 | 192 | 191 | 197 | 199 | 205 | 206 | 210 | 214 | 219 | 217 | 222 | 220 | 230 | 237 | 234 | 240 | 247 | 248 | 244 | 252 | 258 | 262 | 263 | 262 | 269 | 275 | 278 | 279 | 282 | 291 | 298 | 298 | 300 | 303 | 300 | 309 | 321 | 316 | 322 | 322 | 328 | 331 | 335 | 336 | 343 | 352 | 354 | 353 | 356 | 352 | 369 | 361 | 373 | 377 | 374 | 379 | 379 | 381 | 394 | 398 | 393 | 399 | 404 | 403 | 405 | 409 | 419 | 412 | 424 | 426 | 430 | 427 | 439 | 432 | 444 | 445 | 450 | 451 | 460 | 456 | 456 | 470 | 470 | 468 | 482 | 482 | 482 | 482 | 482 | 487 | 495 | 502 | 498 | 499 | 509 | 499 | 515 | 504 | 528 | 512 | 522 | 534 | 534 | 534 | 536 | 540 | 538 | 538 | 547 | 549 | 557 | 558 | 566 | 564 | 567 | 574 | 568 | 585 | 580 | 583 | 589 | 575 | 599 | 594 | 604 | 598 | 595 | 610 | 612 | 611 | 615 | 617 | 623 | 628 | 623 | 632 | 627 | 635 | 630 | 643 | 635 | 641 | 654 | 652 | 652 | 652 | 659 | 666 | 661 | 667 | 670 | 672 | 663 | 668 | 679 | 691 | 687 | 679 | 681 | 683 | 696 | 693 | 698 | 687 | 691 | 710 | 708 | 708 | 709 | 710 | 713 | 719 | 717 | 715 | 715 | 722 | 712 | 723 | 724 | 725 | 731 | 726 | 736 | 736 | 730 | 733 | 747 | 746 | 749 | 741 | 753 | 749 | 745 | 751 | 750 | 768 | 756 | 759 | 764 | 759 | 766 | 761 | 752 | 755 | 769 | 770 | 766 | 766 | 765 | 756 | 765 | 766 | 776 | 760 | 766 | 780 | 773 | 771 | 780 | 770 | 774 | 774 | 765 | 790 | 783 | 780 | 779 | 777 | 771 | 784 | 793 | 781 | 788 | 770 | 783 | 775 | 787 | 776 | 782 | 793 | 774 | 776 | 776 | 777 | 777 | 779 | 782 | 790 | 779 | 779 | 772 | 778 | 768 | 786 | 780 | 797 | 791 | 781 | 783 | 787 | 791 | 787 | 783 | 787 | 791 | 794 | 777 | 781 | 781 | 790 | 786 | 792 | 782 | 773 | 784 | 792 | 780 | 797 | 784 | 786 | 786 | 787 | 779 | 781 | 792 | 787 | 785 | 795 | 778 | 800 | 792 | 779 | 793 | 789 | 801 | 794 | 798 | 784 | 785 | 787 | 793 | 789 | 784 | 779 | 792 | 777 | 782 | 787 | 780 | 794 | 771 | 781 | 781 | 779 | 782 | 783 | 774 | 770 | 787 | 785 | 780 | 774 | 788 | 790 | 777 | 775 | 776 | 778 | 779 | 778 | 762 | 787 | 777 | 769 | 781 | 774 | 776 | 774 | 776 | 775 | 773 | 773 | 770 | 777 | 779 | 776 | 782 | 776 | 776 | 785 | 763 | 769 | 760 | 758 | 776 | 773 | 769 | 757 | 762 | 772 | 780 | 762 | 764 | 777 | 773 | 763 | 772 | 771 | 768 | 768 | 768 | 766 | 759 | 766 | 769 | 770 | 764 | 759 | 774 | 761 | 758 | 764 | 765 | 756 | 762 | 763 | 758 | 759 | 749 | 754 | 759 | 760 | 743 | 754 | 746 | 761 | 748 | 757 | 756 | 757
D11 | 71 | 70 | 72 | 75 | 74 | 77 | 80 | 78 | 77 | 76 | 76 | 78 | 77 | 77 | 77 | 75 | 79 | 81 | 78 | 78 | 79 | 77 | 77 | 76 | 75 | 77 | 77 | 76 | 78 | 79 | 78 | 80 | 78 | 79 | 78 | 79 | 79 | 75 | 76 | 80 | 78 | 78 | 78 | 74 | 78 | 77 | 76 | 78 | 77 | 75 | 78 | 75 | 78 | 79 | 74 | 75 | 78 | 76 | 78 | 76 | 79 | 80 | 76 | 77 | 77 | 76 | 77 | 79 | 77 | 77 | 76 | 75 | 78 | 75 | 73 | 76 | 77 | 77 | 76 | 82 | 78 | 76 | 80 | 78 | 78 | 78 | 77 | 76 | 75 | 76 | 78 | 79 | 76 | 77 | 75 | 81 | 74 | 81 | 77 | 77 | 78 | 78 | 78 | 79 | 78 | 78 | 79 | 77 | 77 | 79 | 80 | 78 | 76 | 78 | 77 | 76 | 76 | 75 | 74 | 75 | 77 | 80 | 78 | 78 | 80 | 79 | 79 | 80 | 80 | 81 | 86 | 80 | 85 | 87 | 88 | 84 | 87 | 87 | 89 | 88 | 86 | 88 | 89 | 86 | 89 | 88 | 89 | 87 | 92 | 93 | 93 | 90 | 91 | 93 | 93 | 97 | 100 | 96 | 102 | 101 | 101 | 103 | 106 | 111 | 110 | 110 | 115 | 117 | 118 | 116 | 122 | 122 | 128 | 129 | 130 | 132 | 135 | 138 | 134 | 142 | 141 | 147 | 149 | 149 | 149 | 154 | 157 | 156 | 160 | 161 | 164 | 164 | 170 | 168 | 173 | 179 | 185 | 184 | 182 | 184 | 190 | 193 | 193 | 202 | 200 | 203 | 213 | 209 | 215 | 217 | 226 | 226 | 221 | 234 | 235 | 243 | 246 | 250 | 255 | 254 | 259 | 266 | 269 | 278 | 278 | 277 | 284 | 285 | 295 | 298 | 300 | 299 | 302 | 310 | 308 | 317 | 322 | 327 | 331 | 331 | 337 | 340 | 341 | 343 | 347 | 354 | 357 | 354 | 365 | 363 | 375 | 375 | 377 | 391 | 383 | 382 | 389 | 393 | 393 | 400 | 410 | 405 | 409 | 415 | 417 | 426 | 428 | 436 | 433 | 436 | 436 | 449 | 452 | 446 | 451 | 458 | 463 | 464 | 471 | 473 | 471 | 479 | 483 | 481 | 483 | 489 | 495 | 484 | 505 | 511 | 502 | 511 | 506 | 505 | 521 | 518 | 524 | 526 | 522 | 531 | 535 | 535 | 535 | 541 | 544 | 559 | 554 | 558 | 562 | 555 | 569 | 574 | 572 | 585 | 581 | 582 | 586 | 588 | 591 | 603 | 594 | 596 | 613 | 603 | 614 | 616 | 620 | 620 | 624 | 631 | 640 | 637 | 636 | 641 | 641 | 644 | 652 | 654 | 659 | 659 | 653 | 648 | 653 | 668 | 670 | 666 | 682 | 680 | 672 | 681 | 672 | 682 | 689 | 704 | 696 | 691 | 695 | 693 | 707 | 708 | 703 | 702 | 710 | 706 | 720 | 717 | 719 | 724 | 724 | 730 | 728 | 723 | 738 | 728 | 739 | 734 | 737 | 747 | 747 | 745 | 756 | 748 | 747 | 759 | 746 | 771 | 757 | 752 | 758 | 764 | 766 | 769 | 767 | 770 | 771 | 773 | 768 | 776 | 771 | 775 | 770 | 782 | 778 | 783 | 770 | 787 | 785 | 787 | 789 | 791 | 787 | 787 | 790 | 775 | 784 | 784 | 785 | 805 | 790 | 792 | 780 | 790 | 787 | 807 | 795 | 799 | 796 | 803 | 797 | 792 | 803 | 800 | 794 | 800 | 789 | 793 | 804 | 807 | 808 | 794 | 810 | 798 | 801 | 797 | 812 | 812 | 805 | 796 | 805 | 808 | 801 | 812 | 791 | 809 | 799 | 801 | 808 | 797 | 807 | 807 | 804 | 807 | 811 | 800 | 812 | 796 | 794 | 803 | 811 | 803 | 800 | 803 | 801 | 795 | 792 | 816 | 807 | 807 | 808 | 805 | 807 | 804 | 808 | 808 | 806 | 812 | 802 | 814 | 815 | 809 | 803 | 810 | 793 | 823 | 808 | 821 | 801 | 807 | 814 | 807 | 819 | 813 | 798 | 804 | 808 | 797 | 799 | 814 | 803 | 808 | 792 | 804 | 796 | 811 | 801 | 799 | 799 | 799 | 804 | 799 | 805 | 797 | 801 | 800 | 790 | 793 | 795 | 798 | 802 | 810 | 791 | 801 | 794 | 802 | 802 | 788 | 800 | 802 | 786 | 792 | 799 | 807 | 800 | 795 | 800 | 805 | 807 | 782 | 792 | 798 | 808 | 805 | 791 | 781 | 788 | 797 | 791 | 778 | 802 | 786 | 801 | 791 | 788 | 799 | 778 | 794 | 794 | 795 | 780 | 794 | 799 | 793 | 771 | 790 | 797 | 786 | 791 | 780 | 781 | 783 | 782 | 782 | 783 | 785 | 776 | 777 | 778 | 778 | 792 | 780 | 784 | 789 | 786 | 773 | 776 | 786 | 789 | 786 | 774 | 786
D12 | 67 | 68 | 70 | 69 | 70 | 73 | 70 | 78 | 73 | 75 | 76 | 76 | 77 | 75 | 74 | 75 | 75 | 75 | 74 | 77 | 77 | 75 | 77 | 72 | 71 | 75 | 76 | 76 | 77 | 72 | 77 | 76 | 75 | 76 | 74 | 76 | 74 | 74 | 79 | 74 | 76 | 75 | 72 | 78 | 75 | 73 | 75 | 74 | 78 | 76 | 77 | 76 | 76 | 73 | 76 | 75 | 77 | 76 | 75 | 73 | 75 | 76 | 78 | 76 | 75 | 75 | 73 | 75 | 72 | 74 | 73 | 74 | 73 | 72 | 73 | 73 | 73 | 72 | 74 | 75 | 75 | 75 | 76 | 72 | 73 | 76 | 75 | 76 | 74 | 77 | 74 | 74 | 75 | 72 | 72 | 72 | 72 | 72 | 74 | 76 | 72 | 75 | 73 | 73 | 73 | 72 | 72 | 75 | 72 | 74 | 74 | 74 | 72 | 74 | 73 | 72 | 69 | 71 | 70 | 72 | 71 | 74 | 74 | 71 | 73 | 74 | 73 | 74 | 74 | 73 | 75 | 76 | 72 | 72 | 77 | 72 | 76 | 76 | 76 | 70 | 75 | 75 | 74 | 72 | 74 | 75 | 76 | 74 | 73 | 72 | 71 | 74 | 73 | 75 | 73 | 73 | 71 | 74 | 72 | 73 | 74 | 76 | 73 | 76 | 73 | 75 | 72 | 74 | 73 | 74 | 75 | 75 | 75 | 76 | 75 | 75 | 75 | 73 | 74 | 77 | 76 | 73 | 72 | 76 | 73 | 76 | 77 | 75 | 74 | 76 | 76 | 75 | 74 | 75 | 74 | 74 | 76 | 76 | 74 | 72 | 78 | 73 | 78 | 73 | 73 | 77 | 73 | 73 | 75 | 73 | 77 | 74 | 74 | 73 | 74 | 75 | 75 | 75 | 72 | 73 | 76 | 74 | 71 | 76 | 74 | 75 | 75 | 74 | 76 | 74 | 74 | 74 | 73 | 73 | 70 | 75 | 74 | 75 | 73 | 77 | 74 | 71 | 75 | 72 | 74 | 76 | 75 | 76 | 73 | 76 | 74 | 72 | 75 | 74 | 74 | 74 | 74 | 71 | 74 | 72 | 73 | 76 | 72 | 72 | 76 | 76 | 73 | 75 | 73 | 73 | 75 | 75 | 74 | 74 | 71 | 72 | 75 | 73 | 75 | 73 | 75 | 72 | 75 | 73 | 74 | 73 | 72 | 71 | 73 | 70 | 71 | 73 | 72 | 70 | 72 | 71 | 74 | 72 | 72 | 72 | 72 | 73 | 73 | 74 | 74 | 73 | 71 | 73 | 73 | 76 | 73 | 76 | 74 | 76 | 75 | 76 | 73 | 72 | 74 | 72 | 73 | 73 | 75 | 74 | 74 | 73 | 74 | 72 | 72 | 73 | 72 | 73 | 75 | 73 | 73 | 73 | 74 | 73 | 74 | 70 | 73 | 71 | 72 | 73 | 74 | 72 | 74 | 69 | 74 | 74 | 73 | 73 | 74 | 73 | 72 | 72 | 73 | 70 | 71 | 74 | 74 | 72 | 74 | 72 | 74 | 73 | 71 | 74 | 74 | 74 | 75 | 72 | 72 | 73 | 73 | 74 | 75 | 73 | 70 | 75 | 77 | 74 | 73 | 74 | 74 | 72 | 73 | 75 | 73 | 74 | 72 | 78 | 76 | 76 | 74 | 73 | 74 | 74 | 71 | 72 | 73 | 74 | 71 | 72 | 75 | 75 | 75 | 70 | 74 | 72 | 73 | 75 | 72 | 76 | 73 | 71 | 74 | 71 | 78 | 75 | 72 | 73 | 72 | 75 | 76 | 75 | 75 | 74 | 74 | 75 | 75 | 76 | 73 | 73 | 74 | 74 | 76 | 73 | 75 | 74 | 73 | 74 | 72 | 72 | 73 | 71 | 75 | 76 | 72 | 71 | 70 | 71 | 75 | 76 | 72 | 72 | 71 | 72 | 73 | 72 | 74 | 74 | 73 | 74 | 73 | 75 | 73 | 74 | 70 | 73 | 72 | 70 | 73 | 71 | 70 | 71 | 70 | 71 | 74 | 74 | 72 | 76 | 72 | 71 | 75 | 72 | 69 | 72 | 69 | 71 | 72 | 73 | 70 | 72 | 70 | 72 | 71 | 71 | 71 | 72 | 70 | 71 | 72 | 72 | 72 | 71 | 73 | 70 | 73 | 72 | 72 | 72 | 72 | 72 | 72 | 72 | 71 | 69 | 71 | 73 | 71 | 72 | 74 | 73 | 71 | 72 | 71 | 70 | 72 | 71 | 72 | 70 | 72 | 73 | 70 | 71 | 70 | 68 | 72 | 67 | 71 | 70 | 70 | 72 | 70 | 70 | 69 | 70 | 72 | 70 | 75 | 71 | 71 | 71 | 71 | 74 | 70 | 71 | 71 | 73 | 73 | 72 | 71 | 71 | 72 | 75 | 72 | 74 | 73 | 69 | 70 | 69 | 71 | 72 | 71 | 70 | 72 | 69 | 71 | 73 | 73 | 72 | 72 | 74 | 74 | 75 | 71 | 73 | 76 | 72 | 73 | 74 | 76 | 77 | 74 | 72 | 71 | 73 | 74 | 72
E1 | 62 | 63 | 64 | 63 | 71 | 65 | 68 | 70 | 69 | 71 | 73 | 70 | 73 | 72 | 70 | 69 | 72 | 70 | 70 | 70 | 71 | 72 | 73 | 72 | 68 | 69 | 73 | 70 | 72 | 72 | 70 | 70 | 70 | 69 | 70 | 73 | 73 | 73 | 71 | 69 | 71 | 71 | 72 | 72 | 72 | 70 | 71 | 69 | 71 | 73 | 74 | 71 | 73 | 71 | 72 | 70 | 72 | 73 | 71 | 69 | 74 | 68 | 74 | 69 | 71 | 68 | 70 | 71 | 69 | 71 | 68 | 69 | 71 | 70 | 71 | 71 | 69 | 70 | 68 | 70 | 71 | 68 | 71 | 70 | 71 | 72 | 71 | 70 | 69 | 71 | 70 | 69 | 68 | 69 | 66 | 68 | 70 | 66 | 73 | 67 | 70 | 71 | 70 | 70 | 72 | 73 | 70 | 72 | 68 | 71 | 71 | 70 | 68 | 67 | 69 | 71 | 65 | 66 | 69 | 71 | 67 | 69 | 69 | 69 | 69 | 68 | 71 | 68 | 74 | 71 | 69 | 72 | 72 | 74 | 70 | 72 | 72 | 70 | 71 | 72 | 71 | 71 | 71 | 71 | 66 | 71 | 67 | 69 | 70 | 70 | 67 | 70 | 69 | 68 | 69 | 68 | 68 | 68 | 72 | 69 | 67 | 69 | 72 | 69 | 71 | 68 | 68 | 70 | 72 | 72 | 67 | 71 | 72 | 73 | 71 | 72 | 71 | 73 | 73 | 74 | 69 | 70 | 70 | 70 | 71 | 73 | 70 | 70 | 69 | 71 | 71 | 75 | 71 | 69 | 73 | 72 | 71 | 70 | 69 | 70 | 69 | 70 | 69 | 68 | 72 | 69 | 72 | 72 | 70 | 73 | 68 | 72 | 71 | 70 | 71 | 74 | 71 | 72 | 71 | 71 | 71 | 71 | 68 | 73 | 72 | 73 | 71 | 70 | 71 | 70 | 68 | 72 | 69 | 69 | 70 | 68 | 71 | 71 | 73 | 71 | 73 | 70 | 70 | 69 | 71 | 70 | 72 | 72 | 71 | 72 | 69 | 70 | 71 | 68 | 70 | 69 | 65 | 70 | 67 | 73 | 73 | 69 | 68 | 69 | 68 | 68 | 69 | 69 | 69 | 70 | 72 | 69 | 71 | 70 | 68 | 71 | 69 | 67 | 70 | 70 | 69 | 67 | 70 | 68 | 69 | 69 | 70 | 67 | 71 | 69 | 67 | 70 | 67 | 69 | 74 | 69 | 69 | 73 | 66 | 70 | 70 | 70 | 71 | 69 | 71 | 68 | 68 | 68 | 67 | 68 | 69 | 70 | 72 | 72 | 70 | 70 | 71 | 73 | 73 | 70 | 73 | 71 | 71 | 70 | 70 | 66 | 71 | 71 | 71 | 69 | 73 | 70 | 69 | 69 | 69 | 67 | 72 | 69 | 73 | 69 | 67 | 69 | 68 | 70 | 71 | 68 | 71 | 68 | 71 | 70 | 68 | 67 | 68 | 67 | 68 | 68 | 71 | 68 | 67 | 66 | 66 | 68 | 70 | 68 | 66 | 68 | 67 | 67 | 67 | 68 | 68 | 68 | 71 | 68 | 69 | 71 | 69 | 68 | 70 | 70 | 72 | 68 | 68 | 70 | 69 | 68 | 71 | 71 | 69 | 70 | 68 | 70 | 66 | 69 | 71 | 68 | 71 | 71 | 70 | 72 | 67 | 70 | 69 | 69 | 70 | 71 | 69 | 69 | 69 | 69 | 70 | 72 | 69 | 71 | 71 | 72 | 72 | 72 | 71 | 69 | 69 | 73 | 70 | 69 | 69 | 69 | 70 | 70 | 70 | 69 | 72 | 70 | 71 | 72 | 70 | 72 | 75 | 70 | 70 | 71 | 71 | 70 | 69 | 69 | 72 | 69 | 68 | 72 | 71 | 67 | 68 | 68 | 70 | 68 | 68 | 72 | 71 | 68 | 67 | 70 | 71 | 71 | 71 | 69 | 67 | 68 | 70 | 72 | 72 | 66 | 69 | 70 | 69 | 67 | 65 | 67 | 68 | 66 | 70 | 68 | 68 | 66 | 68 | 69 | 71 | 68 | 68 | 66 | 70 | 69 | 69 | 68 | 67 | 68 | 69 | 67 | 67 | 66 | 69 | 69 | 68 | 68 | 69 | 66 | 67 | 67 | 70 | 67 | 64 | 70 | 70 | 68 | 67 | 69 | 70 | 66 | 65 | 66 | 70 | 71 | 67 | 68 | 67 | 67 | 69 | 69 | 71 | 67 | 68 | 67 | 69 | 69 | 69 | 68 | 69 | 65 | 67 | 67 | 66 | 66 | 69 | 64 | 67 | 68 | 67 | 71 | 70 | 68 | 64 | 70 | 68 | 65 | 66 | 69 | 65 | 68 | 68 | 68 | 71 | 68 | 68 | 67 | 68 | 68 | 70 | 69 | 69 | 70 | 70 | 67 | 70 | 66 | 69 | 70 | 68 | 70 | 73 | 70 | 68 | 66 | 69 | 71 | 68 | 69 | 70 | 70 | 68 | 68 | 70 | 69 | 68 | 68 | 71 | 67 | 69 | 70 | 69 | 70 | 70 | 66
E2 | 68 | 70 | 69 | 70 | 72 | 70 | 73 | 75 | 73 | 77 | 77 | 76 | 75 | 75 | 76 | 79 | 76 | 77 | 74 | 74 | 76 | 76 | 73 | 77 | 76 | 74 | 75 | 76 | 76 | 75 | 76 | 75 | 77 | 74 | 72 | 77 | 76 | 76 | 75 | 76 | 80 | 76 | 76 | 79 | 76 | 76 | 75 | 77 | 75 | 74 | 75 | 74 | 76 | 78 | 76 | 78 | 77 | 76 | 77 | 74 | 75 | 77 | 75 | 74 | 75 | 73 | 74 | 71 | 73 | 75 | 75 | 75 | 75 | 73 | 75 | 73 | 73 | 73 | 73 | 76 | 73 | 75 | 72 | 76 | 77 | 75 | 72 | 74 | 76 | 77 | 74 | 79 | 76 | 76 | 78 | 75 | 74 | 76 | 77 | 75 | 76 | 74 | 75 | 75 | 71 | 76 | 76 | 73 | 72 | 76 | 73 | 75 | 73 | 76 | 74 | 71 | 72 | 74 | 71 | 75 | 71 | 76 | 73 | 76 | 75 | 76 | 78 | 76 | 77 | 74 | 74 | 76 | 77 | 76 | 78 | 78 | 78 | 78 | 77 | 79 | 77 | 77 | 78 | 77 | 81 | 80 | 76 | 80 | 79 | 81 | 79 | 82 | 79 | 78 | 80 | 82 | 82 | 85 | 84 | 81 | 84 | 86 | 87 | 85 | 89 | 91 | 89 | 89 | 92 | 90 | 94 | 99 | 96 | 95 | 99 | 101 | 100 | 103 | 101 | 106 | 107 | 101 | 110 | 110 | 111 | 115 | 119 | 119 | 117 | 120 | 125 | 123 | 129 | 129 | 128 | 130 | 134 | 132 | 137 | 137 | 140 | 142 | 141 | 148 | 151 | 154 | 150 | 155 | 161 | 162 | 163 | 171 | 172 | 172 | 176 | 182 | 177 | 185 | 185 | 187 | 192 | 202 | 203 | 200 | 204 | 207 | 214 | 218 | 220 | 216 | 222 | 225 | 227 | 234 | 238 | 236 | 242 | 242 | 250 | 249 | 255 | 251 | 261 | 266 | 267 | 270 | 269 | 273 | 270 | 281 | 288 | 290 | 289 | 297 | 300 | 301 | 301 | 307 | 309 | 308 | 320 | 317 | 323 | 319 | 322 | 328 | 334 | 331 | 333 | 334 | 345 | 345 | 350 | 349 | 350 | 361 | 368 | 370 | 365 | 378 | 375 | 377 | 377 | 382 | 391 | 385 | 396 | 394 | 397 | 399 | 401 | 413 | 419 | 407 | 417 | 421 | 423 | 427 | 429 | 426 | 436 | 438 | 447 | 446 | 446 | 456 | 454 | 452 | 458 | 462 | 466 | 476 | 480 | 477 | 484 | 487 | 483 | 486 | 494 | 494 | 493 | 496 | 515 | 509 | 513 | 519 | 515 | 515 | 517 | 521 | 534 | 521 | 532 | 527 | 545 | 541 | 548 | 561 | 551 | 549 | 556 | 551 | 558 | 573 | 564 | 570 | 577 | 569 | 569 | 586 | 579 | 588 | 590 | 593 | 595 | 588 | 602 | 603 | 608 | 610 | 623 | 609 | 614 | 611 | 608 | 624 | 626 | 631 | 636 | 631 | 641 | 638 | 638 | 632 | 642 | 651 | 645 | 651 | 661 | 647 | 655 | 668 | 669 | 673 | 674 | 676 | 672 | 669 | 679 | 684 | 688 | 689 | 696 | 692 | 688 | 687 | 704 | 687 | 718 | 694 | 708 | 713 | 706 | 713 | 718 | 717 | 722 | 721 | 731 | 733 | 736 | 722 | 739 | 734 | 744 | 732 | 736 | 749 | 747 | 755 | 740 | 746 | 753 | 753 | 751 | 764 | 759 | 748 | 778 | 771 | 779 | 772 | 761 | 779 | 768 | 776 | 774 | 779 | 782 | 779 | 788 | 780 | 784 | 775 | 785 | 784 | 794 | 799 | 788 | 803 | 799 | 794 | 783 | 789 | 807 | 792 | 809 | 794 | 809 | 800 | 803 | 816 | 812 | 810 | 805 | 801 | 813 | 813 | 811 | 821 | 828 | 806 | 826 | 814 | 836 | 817 | 818 | 813 | 814 | 812 | 812 | 826 | 815 | 825 | 825 | 833 | 832 | 834 | 827 | 841 | 832 | 836 | 827 | 834 | 841 | 844 | 832 | 838 | 846 | 835 | 836 | 837 | 846 | 850 | 836 | 842 | 840 | 834 | 837 | 847 | 835 | 842 | 839 | 826 | 840 | 835 | 842 | 837 | 844 | 858 | 845 | 847 | 845 | 838 | 841 | 836 | 831 | 842 | 827 | 851 | 853 | 844 | 843 | 842 | 848 | 841 | 832 | 851 | 845 | 828 | 851 | 851 | 853 | 852 | 840 | 848 | 848 | 852 | 846 | 846 | 845 | 845 | 853 | 830 | 844 | 855 | 838 | 849 | 856 | 850 | 846 | 845 | 848 | 847 | 858 | 855 | 846 | 848 | 849 | 857 | 855 | 853 | 849 | 862 | 852 | 860 | 865 | 850 | 844 | 850 | 854 | 863 | 861 | 842 | 856 | 862 | 853 | 846 | 856 | 861 | 849 | 864 | 853 | 853 | 857 | 843 | 837 | 851 | 851 | 849
E3 | 66 | 71 | 72 | 73 | 71 | 71 | 75 | 73 | 78 | 77 | 76 | 79 | 77 | 75 | 76 | 77 | 75 | 77 | 78 | 77 | 78 | 79 | 73 | 79 | 77 | 77 | 77 | 73 | 79 | 79 | 78 | 78 | 77 | 76 | 75 | 75 | 76 | 75 | 77 | 77 | 78 | 78 | 76 | 77 | 78 | 74 | 74 | 77 | 77 | 78 | 77 | 75 | 77 | 77 | 77 | 77 | 76 | 78 | 73 | 78 | 72 | 74 | 78 | 76 | 73 | 77 | 75 | 72 | 78 | 72 | 73 | 73 | 76 | 74 | 72 | 75 | 75 | 76 | 75 | 76 | 76 | 75 | 75 | 73 | 73 | 77 | 79 | 73 | 76 | 75 | 77 | 77 | 77 | 77 | 79 | 75 | 76 | 76 | 75 | 74 | 74 | 78 | 76 | 75 | 76 | 77 | 74 | 76 | 74 | 75 | 75 | 77 | 75 | 73 | 77 | 74 | 72 | 73 | 73 | 73 | 74 | 76 | 72 | 77 | 76 | 77 | 80 | 79 | 78 | 79 | 79 | 79 | 76 | 77 | 80 | 79 | 80 | 79 | 81 | 80 | 79 | 78 | 81 | 80 | 78 | 81 | 78 | 82 | 78 | 82 | 79 | 81 | 81 | 81 | 80 | 79 | 81 | 84 | 89 | 86 | 86 | 84 | 86 | 87 | 87 | 89 | 87 | 89 | 88 | 91 | 94 | 94 | 97 | 96 | 95 | 95 | 102 | 103 | 101 | 105 | 105 | 107 | 109 | 109 | 109 | 110 | 114 | 112 | 119 | 122 | 119 | 124 | 123 | 131 | 128 | 130 | 133 | 131 | 137 | 135 | 139 | 140 | 146 | 146 | 147 | 147 | 153 | 153 | 155 | 160 | 156 | 164 | 166 | 168 | 172 | 178 | 177 | 183 | 183 | 185 | 188 | 195 | 196 | 202 | 201 | 209 | 210 | 214 | 214 | 217 | 220 | 223 | 225 | 231 | 235 | 236 | 237 | 241 | 252 | 254 | 252 | 257 | 254 | 259 | 258 | 265 | 269 | 262 | 273 | 272 | 280 | 285 | 288 | 285 | 290 | 297 | 292 | 299 | 303 | 316 | 304 | 309 | 319 | 320 | 322 | 325 | 324 | 337 | 325 | 335 | 340 | 340 | 350 | 351 | 359 | 358 | 361 | 368 | 363 | 374 | 378 | 375 | 381 | 383 | 385 | 382 | 383 | 390 | 394 | 408 | 404 | 406 | 408 | 416 | 420 | 421 | 418 | 429 | 432 | 431 | 429 | 439 | 438 | 445 | 444 | 453 | 444 | 451 | 454 | 456 | 463 | 470 | 466 | 473 | 481 | 482 | 483 | 493 | 493 | 488 | 492 | 502 | 504 | 496 | 507 | 510 | 516 | 521 | 522 | 520 | 527 | 527 | 534 | 535 | 533 | 545 | 545 | 548 | 547 | 552 | 552 | 555 | 567 | 567 | 564 | 572 | 577 | 572 | 584 | 582 | 575 | 584 | 593 | 591 | 597 | 590 | 605 | 597 | 601 | 611 | 622 | 616 | 615 | 621 | 618 | 623 | 617 | 635 | 639 | 640 | 641 | 638 | 645 | 645 | 661 | 645 | 646 | 645 | 664 | 661 | 665 | 664 | 672 | 675 | 670 | 691 | 678 | 670 | 677 | 680 | 699 | 692 | 713 | 697 | 696 | 709 | 704 | 704 | 711 | 710 | 720 | 716 | 716 | 719 | 722 | 724 | 730 | 724 | 723 | 740 | 734 | 732 | 744 | 739 | 760 | 746 | 746 | 753 | 748 | 751 | 753 | 754 | 746 | 758 | 777 | 754 | 761 | 768 | 772 | 785 | 776 | 787 | 771 | 780 | 781 | 792 | 785 | 796 | 786 | 782 | 777 | 786 | 797 | 792 | 783 | 789 | 797 | 796 | 798 | 797 | 800 | 811 | 790 | 811 | 797 | 805 | 812 | 825 | 817 | 809 | 821 | 841 | 813 | 825 | 823 | 810 | 814 | 819 | 823 | 823 | 830 | 807 | 828 | 825 | 824 | 836 | 836 | 838 | 820 | 830 | 834 | 841 | 838 | 839 | 842 | 845 | 853 | 837 | 847 | 840 | 834 | 851 | 845 | 849 | 846 | 849 | 844 | 843 | 843 | 843 | 860 | 843 | 843 | 841 | 846 | 846 | 851 | 857 | 857 | 852 | 846 | 846 | 833 | 849 | 845 | 853 | 848 | 843 | 858 | 854 | 846 | 848 | 852 | 855 | 850 | 843 | 862 | 869 | 845 | 845 | 858 | 852 | 851 | 858 | 864 | 866 | 836 | 853 | 837 | 843 | 854 | 850 | 863 | 850 | 852 | 854 | 865 | 856 | 851 | 858 | 852 | 850 | 867 | 845 | 850 | 866 | 856 | 849 | 867 | 851 | 860 | 846 | 863 | 850 | 858 | 857 | 853 | 857 | 859 | 856 | 867 | 860 | 860 | 862 | 853 | 866 | 864 | 861 | 857 | 847 | 861 | 868 | 856 | 848 | 862 | 859 | 859 | 864 | 861 | 858 | 850 | 866 | 863 | 863 | 868 | 860 | 859 | 864 | 868 | 858
E4 | 69 | 71 | 71 | 72 | 73 | 79 | 78 | 77 | 75 | 75 | 74 | 72 | 75 | 77 | 77 | 78 | 77 | 78 | 79 | 76 | 77 | 77 | 76 | 75 | 76 | 76 | 73 | 79 | 78 | 78 | 77 | 76 | 75 | 81 | 78 | 74 | 79 | 76 | 79 | 77 | 79 | 75 | 80 | 78 | 76 | 74 | 78 | 75 | 77 | 78 | 78 | 77 | 77 | 77 | 76 | 77 | 77 | 79 | 78 | 79 | 77 | 75 | 78 | 74 | 76 | 76 | 79 | 77 | 76 | 78 | 74 | 75 | 79 | 75 | 74 | 76 | 74 | 75 | 78 | 78 | 75 | 77 | 78 | 78 | 77 | 76 | 77 | 77 | 77 | 76 | 75 | 75 | 75 | 74 | 78 | 78 | 75 | 74 | 76 | 75 | 78 | 77 | 76 | 77 | 76 | 77 | 75 | 80 | 76 | 76 | 79 | 76 | 76 | 75 | 75 | 79 | 77 | 74 | 72 | 75 | 74 | 78 | 75 | 75 | 76 | 80 | 76 | 76 | 79 | 79 | 77 | 78 | 76 | 80 | 79 | 80 | 83 | 81 | 79 | 81 | 77 | 81 | 80 | 78 | 82 | 77 | 79 | 81 | 80 | 83 | 80 | 80 | 80 | 81 | 85 | 80 | 83 | 84 | 84 | 85 | 87 | 85 | 84 | 89 | 88 | 92 | 94 | 94 | 91 | 96 | 92 | 96 | 98 | 100 | 100 | 101 | 99 | 102 | 103 | 103 | 104 | 108 | 108 | 112 | 109 | 113 | 116 | 119 | 114 | 120 | 116 | 122 | 122 | 126 | 128 | 127 | 131 | 130 | 135 | 134 | 140 | 140 | 142 | 145 | 146 | 148 | 149 | 153 | 150 | 156 | 159 | 163 | 164 | 166 | 170 | 170 | 175 | 171 | 182 | 187 | 190 | 184 | 187 | 200 | 200 | 208 | 206 | 204 | 211 | 215 | 221 | 220 | 223 | 228 | 233 | 228 | 234 | 243 | 243 | 251 | 249 | 246 | 258 | 257 | 261 | 264 | 263 | 274 | 275 | 271 | 274 | 278 | 285 | 289 | 291 | 297 | 291 | 302 | 300 | 299 | 306 | 315 | 315 | 318 | 324 | 324 | 327 | 329 | 327 | 327 | 338 | 344 | 349 | 355 | 349 | 355 | 360 | 358 | 366 | 374 | 373 | 377 | 378 | 380 | 382 | 387 | 388 | 395 | 398 | 398 | 398 | 407 | 415 | 410 | 420 | 421 | 423 | 424 | 427 | 424 | 427 | 441 | 440 | 438 | 440 | 446 | 450 | 449 | 461 | 456 | 458 | 472 | 471 | 470 | 472 | 472 | 483 | 485 | 492 | 489 | 494 | 495 | 502 | 493 | 509 | 511 | 507 | 517 | 519 | 518 | 525 | 524 | 526 | 542 | 539 | 537 | 545 | 544 | 555 | 549 | 554 | 555 | 561 | 550 | 562 | 568 | 575 | 564 | 574 | 582 | 582 | 577 | 580 | 592 | 589 | 593 | 599 | 587 | 606 | 602 | 610 | 600 | 619 | 621 | 614 | 619 | 625 | 623 | 623 | 633 | 639 | 639 | 639 | 647 | 650 | 655 | 652 | 660 | 651 | 659 | 660 | 668 | 672 | 659 | 665 | 677 | 681 | 673 | 672 | 678 | 670 | 683 | 696 | 681 | 689 | 701 | 718 | 717 | 697 | 709 | 709 | 708 | 716 | 720 | 726 | 721 | 718 | 731 | 722 | 716 | 738 | 730 | 737 | 744 | 740 | 747 | 748 | 757 | 748 | 748 | 750 | 759 | 745 | 755 | 763 | 745 | 757 | 761 | 764 | 771 | 779 | 773 | 771 | 774 | 774 | 777 | 786 | 781 | 782 | 783 | 787 | 785 | 790 | 791 | 780 | 787 | 797 | 800 | 789 | 796 | 794 | 805 | 794 | 809 | 808 | 800 | 807 | 811 | 799 | 806 | 810 | 833 | 818 | 817 | 819 | 813 | 809 | 813 | 805 | 818 | 825 | 817 | 816 | 817 | 818 | 822 | 829 | 821 | 820 | 824 | 833 | 831 | 828 | 827 | 820 | 844 | 827 | 833 | 835 | 828 | 831 | 846 | 832 | 840 | 846 | 837 | 835 | 836 | 840 | 827 | 845 | 844 | 851 | 834 | 844 | 826 | 841 | 840 | 849 | 847 | 832 | 838 | 830 | 845 | 835 | 844 | 829 | 829 | 845 | 834 | 843 | 854 | 834 | 840 | 848 | 844 | 842 | 834 | 850 | 848 | 845 | 848 | 846 | 844 | 848 | 844 | 835 | 846 | 836 | 836 | 856 | 853 | 845 | 846 | 851 | 845 | 858 | 852 | 850 | 835 | 854 | 839 | 844 | 835 | 853 | 844 | 842 | 849 | 860 | 848 | 848 | 862 | 852 | 858 | 850 | 846 | 841 | 848 | 853 | 847 | 855 | 849 | 851 | 860 | 843 | 851 | 853 | 857 | 837 | 842 | 853 | 855 | 845 | 848 | 858 | 852 | 851 | 860 | 854 | 857 | 858 | 862 | 853 | 856 | 863 | 849 | 853 | 851 | 841 | 843
E5 | 69 | 71 | 73 | 72 | 74 | 73 | 75 | 73 | 79 | 74 | 76 | 73 | 74 | 74 | 76 | 73 | 76 | 75 | 74 | 79 | 76 | 76 | 75 | 73 | 73 | 76 | 75 | 74 | 74 | 79 | 76 | 78 | 76 | 77 | 76 | 75 | 77 | 77 | 77 | 81 | 76 | 76 | 76 | 78 | 76 | 75 | 78 | 79 | 76 | 77 | 78 | 76 | 75 | 75 | 78 | 76 | 78 | 79 | 75 | 76 | 75 | 78 | 80 | 75 | 78 | 76 | 77 | 78 | 75 | 74 | 73 | 73 | 74 | 77 | 73 | 77 | 77 | 76 | 75 | 74 | 75 | 76 | 74 | 77 | 73 | 74 | 78 | 74 | 77 | 77 | 76 | 76 | 75 | 75 | 77 | 76 | 76 | 74 | 75 | 76 | 74 | 75 | 76 | 74 | 77 | 76 | 76 | 74 | 75 | 77 | 75 | 77 | 76 | 75 | 81 | 75 | 76 | 74 | 74 | 74 | 72 | 77 | 74 | 75 | 78 | 78 | 77 | 75 | 78 | 80 | 77 | 77 | 80 | 80 | 79 | 77 | 80 | 77 | 79 | 76 | 80 | 76 | 80 | 79 | 78 | 80 | 79 | 82 | 82 | 82 | 78 | 84 | 83 | 80 | 77 | 81 | 82 | 81 | 83 | 86 | 84 | 86 | 84 | 90 | 86 | 86 | 90 | 92 | 88 | 95 | 94 | 96 | 92 | 96 | 96 | 99 | 99 | 101 | 103 | 103 | 103 | 103 | 105 | 105 | 109 | 112 | 113 | 112 | 116 | 122 | 117 | 119 | 123 | 122 | 126 | 127 | 126 | 137 | 131 | 133 | 135 | 138 | 141 | 137 | 144 | 143 | 146 | 149 | 151 | 158 | 159 | 160 | 157 | 164 | 165 | 164 | 168 | 171 | 174 | 181 | 182 | 187 | 187 | 191 | 195 | 194 | 194 | 208 | 206 | 209 | 214 | 216 | 218 | 223 | 229 | 226 | 227 | 235 | 233 | 242 | 235 | 244 | 251 | 255 | 254 | 254 | 257 | 257 | 264 | 272 | 272 | 274 | 272 | 274 | 283 | 287 | 283 | 287 | 292 | 297 | 297 | 302 | 292 | 312 | 305 | 305 | 310 | 321 | 323 | 324 | 333 | 325 | 340 | 330 | 331 | 344 | 348 | 349 | 343 | 352 | 363 | 359 | 358 | 363 | 381 | 366 | 380 | 376 | 385 | 384 | 389 | 387 | 400 | 398 | 398 | 405 | 399 | 406 | 406 | 410 | 415 | 418 | 420 | 430 | 435 | 434 | 434 | 438 | 439 | 447 | 448 | 448 | 452 | 455 | 459 | 454 | 459 | 474 | 473 | 472 | 474 | 478 | 489 | 479 | 492 | 495 | 502 | 486 | 501 | 501 | 508 | 507 | 513 | 520 | 515 | 517 | 526 | 536 | 526 | 533 | 525 | 537 | 544 | 542 | 546 | 552 | 555 | 552 | 555 | 564 | 551 | 553 | 567 | 570 | 575 | 569 | 577 | 575 | 588 | 576 | 596 | 592 | 590 | 600 | 590 | 602 | 608 | 610 | 612 | 607 | 617 | 614 | 614 | 624 | 618 | 622 | 622 | 637 | 631 | 632 | 647 | 648 | 649 | 658 | 639 | 655 | 659 | 672 | 666 | 658 | 659 | 671 | 682 | 676 | 668 | 677 | 681 | 687 | 684 | 678 | 689 | 688 | 698 | 695 | 695 | 697 | 709 | 706 | 704 | 700 | 709 | 710 | 722 | 723 | 710 | 721 | 719 | 735 | 735 | 725 | 724 | 736 | 724 | 737 | 731 | 742 | 746 | 744 | 743 | 759 | 760 | 738 | 756 | 750 | 758 | 759 | 772 | 759 | 768 | 757 | 765 | 766 | 763 | 765 | 771 | 764 | 782 | 775 | 774 | 779 | 782 | 774 | 771 | 782 | 784 | 785 | 786 | 790 | 783 | 797 | 799 | 801 | 797 | 806 | 796 | 802 | 791 | 796 | 796 | 796 | 801 | 798 | 802 | 799 | 799 | 810 | 806 | 803 | 808 | 810 | 801 | 806 | 810 | 816 | 812 | 822 | 824 | 826 | 828 | 819 | 817 | 812 | 827 | 822 | 824 | 823 | 819 | 824 | 820 | 812 | 834 | 833 | 826 | 825 | 829 | 828 | 830 | 830 | 834 | 835 | 829 | 828 | 819 | 833 | 824 | 825 | 837 | 820 | 839 | 827 | 831 | 823 | 831 | 836 | 822 | 814 | 822 | 829 | 822 | 827 | 829 | 833 | 831 | 833 | 838 | 819 | 826 | 830 | 821 | 819 | 844 | 843 | 833 | 853 | 838 | 830 | 848 | 839 | 835 | 837 | 837 | 848 | 837 | 836 | 840 | 830 | 845 | 834 | 839 | 834 | 829 | 838 | 835 | 830 | 834 | 843 | 829 | 839 | 833 | 842 | 840 | 830 | 836 | 839 | 844 | 840 | 845 | 835 | 845 | 837 | 836 | 855 | 851 | 827 | 844 | 844 | 850 | 845 | 847 | 850 | 843 | 848 | 846 | 839 | 844 | 846 | 835 | 849 | 834 | 852
E6 | 67 | 69 | 71 | 74 | 72 | 73 | 75 | 71 | 74 | 78 | 76 | 77 | 76 | 78 | 77 | 77 | 73 | 73 | 73 | 75 | 73 | 77 | 74 | 75 | 74 | 74 | 79 | 73 | 76 | 77 | 73 | 75 | 78 | 77 | 77 | 76 | 76 | 77 | 76 | 76 | 75 | 76 | 76 | 78 | 76 | 74 | 76 | 77 | 75 | 76 | 76 | 76 | 77 | 77 | 76 | 77 | 78 | 80 | 76 | 78 | 78 | 81 | 76 | 76 | 74 | 73 | 77 | 75 | 76 | 74 | 73 | 73 | 75 | 72 | 75 | 75 | 76 | 75 | 71 | 71 | 78 | 73 | 75 | 70 | 75 | 71 | 75 | 76 | 74 | 74 | 75 | 78 | 74 | 76 | 73 | 74 | 74 | 75 | 71 | 76 | 74 | 75 | 77 | 75 | 75 | 74 | 75 | 74 | 75 | 75 | 71 | 73 | 77 | 76 | 72 | 72 | 73 | 73 | 75 | 74 | 74 | 75 | 72 | 73 | 74 | 78 | 76 | 78 | 76 | 74 | 75 | 77 | 77 | 77 | 76 | 78 | 76 | 81 | 78 | 78 | 79 | 78 | 79 | 79 | 81 | 79 | 79 | 77 | 82 | 78 | 82 | 79 | 79 | 78 | 79 | 79 | 81 | 84 | 84 | 83 | 83 | 85 | 84 | 88 | 85 | 85 | 88 | 92 | 90 | 90 | 92 | 93 | 93 | 97 | 96 | 96 | 100 | 98 | 102 | 101 | 104 | 106 | 108 | 107 | 110 | 107 | 112 | 112 | 119 | 119 | 118 | 129 | 123 | 127 | 126 | 125 | 132 | 135 | 132 | 132 | 136 | 142 | 137 | 151 | 148 | 148 | 146 | 151 | 155 | 156 | 161 | 167 | 167 | 168 | 170 | 175 | 175 | 184 | 187 | 190 | 194 | 191 | 198 | 202 | 202 | 207 | 209 | 213 | 216 | 220 | 224 | 224 | 226 | 232 | 238 | 236 | 242 | 251 | 245 | 260 | 252 | 256 | 259 | 256 | 266 | 274 | 280 | 272 | 280 | 280 | 287 | 294 | 298 | 300 | 300 | 304 | 304 | 310 | 317 | 322 | 321 | 327 | 324 | 331 | 338 | 338 | 342 | 350 | 343 | 347 | 352 | 359 | 359 | 365 | 366 | 376 | 374 | 381 | 388 | 398 | 390 | 400 | 393 | 404 | 409 | 408 | 410 | 414 | 415 | 422 | 418 | 435 | 433 | 443 | 442 | 446 | 443 | 455 | 454 | 460 | 468 | 463 | 470 | 484 | 469 | 482 | 483 | 487 | 487 | 489 | 494 | 496 | 502 | 506 | 512 | 514 | 513 | 523 | 524 | 528 | 538 | 531 | 540 | 531 | 556 | 537 | 553 | 557 | 555 | 561 | 567 | 569 | 576 | 580 | 573 | 578 | 587 | 592 | 583 | 599 | 589 | 602 | 607 | 602 | 611 | 610 | 612 | 612 | 624 | 615 | 617 | 628 | 633 | 646 | 639 | 627 | 650 | 646 | 655 | 648 | 650 | 663 | 655 | 660 | 667 | 676 | 678 | 676 | 682 | 677 | 685 | 678 | 695 | 695 | 695 | 702 | 694 | 694 | 699 | 695 | 704 | 704 | 724 | 717 | 716 | 725 | 719 | 730 | 726 | 728 | 733 | 728 | 749 | 733 | 741 | 743 | 738 | 750 | 750 | 754 | 750 | 747 | 751 | 756 | 751 | 758 | 755 | 757 | 757 | 758 | 756 | 767 | 763 | 763 | 767 | 769 | 764 | 775 | 772 | 761 | 771 | 776 | 770 | 775 | 777 | 791 | 781 | 765 | 782 | 771 | 779 | 788 | 777 | 790 | 792 | 787 | 778 | 785 | 787 | 786 | 779 | 783 | 790 | 780 | 795 | 786 | 796 | 788 | 790 | 802 | 794 | 796 | 789 | 802 | 804 | 798 | 804 | 793 | 799 | 798 | 803 | 800 | 798 | 803 | 798 | 805 | 799 | 807 | 808 | 806 | 813 | 805 | 805 | 796 | 807 | 802 | 816 | 812 | 807 | 806 | 802 | 809 | 812 | 811 | 817 | 820 | 816 | 808 | 810 | 818 | 821 | 818 | 811 | 817 | 815 | 820 | 805 | 815 | 818 | 810 | 818 | 810 | 824 | 815 | 811 | 810 | 816 | 802 | 816 | 824 | 810 | 816 | 804 | 803 | 801 | 802 | 813 | 806 | 826 | 817 | 805 | 812 | 818 | 817 | 805 | 811 | 811 | 816 | 816 | 817 | 811 | 812 | 820 | 815 | 819 | 819 | 814 | 809 | 810 | 813 | 823 | 816 | 810 | 824 | 814 | 813 | 806 | 811 | 817 | 823 | 817 | 815 | 822 | 808 | 811 | 806 | 804 | 820 | 814 | 813 | 811 | 817 | 809 | 819 | 815 | 813 | 813 | 817 | 808 | 820 | 816 | 815 | 823 | 822 | 819 | 814 | 812 | 817 | 823 | 812 | 809 | 825 | 817 | 798 | 821 | 816 | 822 | 815 | 814 | 804 | 813 | 819 | 812 | 818 | 806 | 821 | 819 | 814 | 817 | 819
E7 | 66 | 75 | 75 | 74 | 75 | 73 | 76 | 77 | 73 | 76 | 78 | 77 | 79 | 78 | 77 | 75 | 74 | 76 | 77 | 78 | 74 | 78 | 75 | 76 | 78 | 78 | 72 | 77 | 77 | 78 | 77 | 78 | 76 | 75 | 80 | 77 | 78 | 78 | 79 | 77 | 76 | 77 | 78 | 76 | 76 | 77 | 76 | 75 | 77 | 78 | 76 | 77 | 80 | 76 | 80 | 82 | 79 | 76 | 77 | 77 | 81 | 74 | 77 | 77 | 75 | 77 | 76 | 73 | 72 | 77 | 76 | 79 | 75 | 77 | 78 | 76 | 75 | 75 | 78 | 75 | 79 | 75 | 79 | 77 | 75 | 74 | 77 | 78 | 77 | 76 | 77 | 76 | 74 | 76 | 75 | 75 | 78 | 75 | 77 | 76 | 80 | 77 | 74 | 79 | 78 | 77 | 79 | 77 | 79 | 75 | 78 | 78 | 77 | 78 | 76 | 78 | 75 | 76 | 77 | 76 | 79 | 77 | 77 | 80 | 80 | 80 | 79 | 80 | 81 | 82 | 82 | 79 | 83 | 82 | 81 | 83 | 84 | 81 | 82 | 87 | 81 | 83 | 82 | 82 | 86 | 86 | 83 | 84 | 87 | 86 | 85 | 83 | 83 | 87 | 89 | 88 | 87 | 89 | 86 | 93 | 89 | 92 | 91 | 93 | 97 | 96 | 97 | 95 | 97 | 98 | 99 | 101 | 103 | 105 | 102 | 103 | 104 | 105 | 107 | 108 | 109 | 109 | 114 | 112 | 116 | 118 | 118 | 121 | 121 | 123 | 122 | 125 | 129 | 131 | 129 | 131 | 132 | 137 | 135 | 140 | 144 | 145 | 141 | 149 | 151 | 152 | 161 | 162 | 161 | 159 | 163 | 170 | 166 | 164 | 174 | 174 | 175 | 178 | 177 | 183 | 178 | 185 | 185 | 193 | 195 | 193 | 199 | 202 | 202 | 203 | 207 | 212 | 212 | 214 | 216 | 219 | 224 | 219 | 226 | 231 | 230 | 235 | 246 | 245 | 239 | 245 | 250 | 256 | 257 | 256 | 260 | 266 | 268 | 273 | 275 | 275 | 274 | 281 | 282 | 282 | 291 | 292 | 292 | 298 | 304 | 301 | 310 | 315 | 311 | 313 | 324 | 321 | 331 | 328 | 334 | 339 | 342 | 348 | 343 | 353 | 353 | 355 | 356 | 357 | 373 | 374 | 368 | 374 | 369 | 382 | 380 | 388 | 384 | 386 | 398 | 401 | 395 | 401 | 401 | 407 | 411 | 406 | 420 | 423 | 417 | 429 | 427 | 438 | 437 | 440 | 438 | 444 | 449 | 454 | 457 | 458 | 459 | 469 | 464 | 472 | 473 | 474 | 484 | 471 | 480 | 487 | 486 | 489 | 500 | 499 | 499 | 497 | 505 | 501 | 507 | 509 | 508 | 512 | 513 | 522 | 523 | 527 | 530 | 525 | 524 | 529 | 529 | 537 | 552 | 531 | 532 | 548 | 542 | 554 | 557 | 553 | 557 | 558 | 566 | 562 | 566 | 565 | 577 | 574 | 567 | 580 | 587 | 584 | 588 | 584 | 594 | 586 | 595 | 599 | 585 | 602 | 603 | 602 | 611 | 606 | 608 | 621 | 614 | 612 | 615 | 624 | 632 | 619 | 631 | 624 | 636 | 637 | 641 | 634 | 648 | 633 | 644 | 655 | 644 | 655 | 652 | 654 | 643 | 658 | 651 | 668 | 663 | 655 | 655 | 665 | 669 | 664 | 672 | 669 | 672 | 669 | 680 | 687 | 674 | 673 | 676 | 689 | 671 | 693 | 687 | 686 | 689 | 677 | 682 | 691 | 683 | 692 | 690 | 694 | 693 | 704 | 691 | 701 | 694 | 698 | 689 | 704 | 712 | 690 | 701 | 702 | 702 | 698 | 694 | 700 | 710 | 704 | 700 | 699 | 716 | 702 | 709 | 700 | 708 | 704 | 696 | 713 | 708 | 700 | 700 | 702 | 710 | 717 | 710 | 711 | 709 | 713 | 722 | 710 | 718 | 715 | 716 | 712 | 718 | 709 | 714 | 713 | 707 | 717 | 709 | 717 | 710 | 722 | 715 | 721 | 708 | 720 | 721 | 707 | 722 | 717 | 717 | 714 | 713 | 720 | 731 | 713 | 712 | 714 | 718 | 715 | 708 | 709 | 715 | 726 | 708 | 717 | 707 | 720 | 715 | 708 | 719 | 714 | 722 | 724 | 719 | 715 | 723 | 728 | 721 | 718 | 716 | 718 | 723 | 709 | 715 | 709 | 717 | 705 | 713 | 717 | 716 | 716 | 713 | 717 | 722 | 726 | 715 | 710 | 724 | 727 | 714 | 717 | 711 | 717 | 720 | 723 | 714 | 709 | 703 | 716 | 713 | 717 | 719 | 716 | 709 | 715 | 720 | 719 | 715 | 710 | 714 | 718 | 707 | 718 | 718 | 709 | 719 | 732 | 713 | 714 | 718 | 714 | 718 | 715 | 712 | 708 | 720 | 714 | 722 | 710 | 708 | 710 | 714 | 706 | 702 | 710 | 718 | 708 | 714 | 715 | 710 | 709 | 715 | 711
E8 | 70 | 77 | 76 | 73 | 76 | 75 | 75 | 77 | 78 | 76 | 78 | 77 | 77 | 78 | 78 | 78 | 78 | 79 | 77 | 79 | 80 | 77 | 75 | 79 | 78 | 75 | 79 | 77 | 78 | 79 | 77 | 80 | 75 | 77 | 76 | 79 | 79 | 76 | 81 | 77 | 78 | 80 | 76 | 78 | 80 | 78 | 78 | 77 | 80 | 78 | 79 | 80 | 76 | 79 | 82 | 79 | 77 | 79 | 75 | 76 | 80 | 78 | 80 | 76 | 79 | 79 | 80 | 77 | 78 | 79 | 77 | 79 | 79 | 75 | 77 | 80 | 79 | 78 | 78 | 75 | 77 | 79 | 82 | 79 | 76 | 75 | 79 | 77 | 76 | 77 | 79 | 80 | 77 | 78 | 77 | 76 | 78 | 75 | 78 | 77 | 78 | 76 | 81 | 80 | 78 | 78 | 78 | 75 | 81 | 78 | 79 | 81 | 79 | 76 | 77 | 79 | 76 | 79 | 75 | 76 | 76 | 81 | 79 | 82 | 81 | 82 | 83 | 81 | 81 | 82 | 85 | 82 | 83 | 84 | 84 | 83 | 84 | 86 | 85 | 84 | 82 | 85 | 87 | 85 | 85 | 89 | 84 | 85 | 89 | 87 | 88 | 84 | 87 | 89 | 88 | 85 | 91 | 92 | 90 | 92 | 92 | 93 | 94 | 93 | 96 | 97 | 95 | 95 | 101 | 99 | 101 | 106 | 105 | 103 | 105 | 106 | 107 | 109 | 108 | 107 | 110 | 113 | 113 | 118 | 118 | 118 | 121 | 118 | 125 | 128 | 124 | 125 | 131 | 129 | 131 | 130 | 140 | 139 | 138 | 136 | 141 | 147 | 146 | 151 | 152 | 153 | 159 | 155 | 159 | 166 | 170 | 168 | 170 | 168 | 171 | 178 | 176 | 182 | 182 | 187 | 181 | 191 | 194 | 195 | 190 | 203 | 204 | 204 | 209 | 209 | 209 | 214 | 213 | 215 | 222 | 225 | 227 | 230 | 230 | 234 | 235 | 242 | 239 | 242 | 248 | 246 | 260 | 252 | 253 | 264 | 270 | 272 | 272 | 280 | 278 | 285 | 279 | 285 | 294 | 299 | 294 | 300 | 302 | 309 | 314 | 307 | 314 | 323 | 319 | 325 | 324 | 340 | 337 | 344 | 344 | 347 | 353 | 355 | 356 | 361 | 361 | 363 | 364 | 369 | 380 | 376 | 385 | 387 | 389 | 398 | 404 | 396 | 409 | 402 | 411 | 412 | 407 | 417 | 415 | 420 | 426 | 428 | 423 | 432 | 433 | 439 | 434 | 451 | 444 | 449 | 459 | 460 | 464 | 466 | 471 | 469 | 469 | 477 | 486 | 481 | 484 | 485 | 486 | 482 | 495 | 500 | 496 | 504 | 503 | 510 | 512 | 519 | 513 | 512 | 521 | 524 | 527 | 533 | 534 | 536 | 530 | 538 | 538 | 550 | 546 | 557 | 548 | 556 | 548 | 556 | 567 | 550 | 566 | 568 | 576 | 569 | 570 | 574 | 579 | 573 | 586 | 586 | 591 | 589 | 582 | 597 | 596 | 604 | 601 | 603 | 600 | 608 | 607 | 613 | 620 | 623 | 614 | 623 | 624 | 623 | 631 | 639 | 637 | 636 | 645 | 635 | 644 | 645 | 642 | 655 | 651 | 649 | 660 | 658 | 656 | 666 | 651 | 663 | 663 | 669 | 674 | 675 | 682 | 680 | 680 | 683 | 682 | 678 | 680 | 692 | 678 | 688 | 690 | 684 | 693 | 691 | 694 | 692 | 702 | 697 | 700 | 704 | 693 | 709 | 720 | 718 | 710 | 708 | 703 | 720 | 707 | 718 | 704 | 725 | 719 | 730 | 715 | 720 | 729 | 722 | 733 | 714 | 726 | 721 | 726 | 727 | 732 | 731 | 731 | 737 | 734 | 737 | 718 | 733 | 741 | 745 | 743 | 734 | 733 | 738 | 734 | 743 | 740 | 732 | 740 | 740 | 750 | 737 | 729 | 741 | 737 | 741 | 746 | 741 | 737 | 749 | 737 | 742 | 729 | 742 | 753 | 747 | 747 | 751 | 753 | 752 | 739 | 751 | 754 | 735 | 744 | 751 | 751 | 743 | 747 | 745 | 749 | 743 | 755 | 749 | 749 | 751 | 743 | 764 | 745 | 748 | 750 | 748 | 756 | 754 | 740 | 744 | 741 | 740 | 745 | 745 | 744 | 741 | 743 | 751 | 752 | 754 | 745 | 750 | 743 | 743 | 752 | 751 | 747 | 746 | 739 | 751 | 753 | 751 | 746 | 751 | 733 | 745 | 735 | 736 | 747 | 748 | 748 | 743 | 754 | 748 | 759 | 752 | 736 | 735 | 740 | 746 | 744 | 741 | 744 | 758 | 746 | 759 | 746 | 741 | 751 | 752 | 749 | 746 | 748 | 753 | 742 | 737 | 747 | 747 | 744 | 751 | 745 | 749 | 757 | 744 | 755 | 753 | 749 | 744 | 750 | 745 | 751 | 738 | 746 | 735 | 751 | 745 | 748 | 741 | 752 | 745 | 739 | 747 | 751 | 752 | 741 | 745 | 743 | 746
E9 | 70 | 74 | 74 | 78 | 79 | 74 | 77 | 77 | 78 | 77 | 78 | 77 | 79 | 80 | 80 | 78 | 81 | 79 | 77 | 78 | 78 | 78 | 77 | 77 | 78 | 79 | 79 | 76 | 78 | 81 | 79 | 78 | 80 | 79 | 79 | 77 | 78 | 80 | 80 | 77 | 78 | 80 | 79 | 82 | 83 | 78 | 80 | 79 | 80 | 80 | 79 | 79 | 80 | 78 | 79 | 78 | 78 | 79 | 77 | 79 | 81 | 77 | 80 | 78 | 79 | 77 | 77 | 78 | 80 | 77 | 76 | 80 | 75 | 77 | 78 | 79 | 77 | 76 | 77 | 77 | 76 | 76 | 78 | 80 | 77 | 77 | 78 | 79 | 75 | 78 | 81 | 75 | 78 | 79 | 76 | 78 | 77 | 78 | 78 | 76 | 78 | 78 | 81 | 77 | 79 | 78 | 77 | 82 | 79 | 82 | 77 | 78 | 76 | 81 | 77 | 81 | 78 | 79 | 79 | 80 | 78 | 80 | 81 | 80 | 79 | 80 | 83 | 80 | 80 | 84 | 83 | 81 | 84 | 82 | 82 | 84 | 82 | 86 | 87 | 86 | 86 | 86 | 85 | 87 | 86 | 87 | 85 | 87 | 87 | 87 | 86 | 86 | 88 | 90 | 86 | 89 | 90 | 92 | 91 | 91 | 94 | 93 | 94 | 95 | 97 | 99 | 96 | 99 | 99 | 100 | 103 | 103 | 103 | 105 | 105 | 105 | 105 | 108 | 113 | 113 | 111 | 112 | 111 | 118 | 119 | 122 | 121 | 123 | 121 | 128 | 130 | 132 | 130 | 134 | 133 | 137 | 135 | 139 | 142 | 144 | 140 | 146 | 146 | 149 | 153 | 157 | 155 | 160 | 156 | 164 | 165 | 163 | 171 | 174 | 171 | 179 | 180 | 180 | 182 | 184 | 187 | 187 | 186 | 192 | 200 | 201 | 193 | 207 | 207 | 203 | 213 | 214 | 209 | 216 | 222 | 224 | 221 | 233 | 233 | 233 | 234 | 242 | 239 | 247 | 249 | 249 | 250 | 257 | 261 | 255 | 265 | 267 | 269 | 279 | 277 | 280 | 282 | 279 | 284 | 294 | 299 | 293 | 299 | 296 | 309 | 314 | 311 | 311 | 316 | 327 | 320 | 333 | 334 | 345 | 335 | 342 | 344 | 347 | 362 | 358 | 356 | 363 | 363 | 366 | 367 | 368 | 372 | 380 | 376 | 384 | 388 | 396 | 391 | 401 | 397 | 397 | 406 | 409 | 414 | 423 | 416 | 422 | 426 | 432 | 434 | 436 | 439 | 435 | 424 | 448 | 449 | 454 | 446 | 462 | 452 | 460 | 461 | 471 | 474 | 473 | 473 | 473 | 485 | 474 | 487 | 495 | 490 | 498 | 497 | 503 | 507 | 504 | 506 | 505 | 517 | 526 | 524 | 517 | 528 | 528 | 519 | 526 | 534 | 537 | 538 | 546 | 535 | 548 | 547 | 543 | 550 | 552 | 552 | 565 | 563 | 573 | 571 | 565 | 566 | 567 | 577 | 577 | 571 | 591 | 579 | 581 | 590 | 587 | 600 | 589 | 592 | 601 | 589 | 599 | 601 | 608 | 608 | 612 | 609 | 609 | 618 | 617 | 619 | 619 | 610 | 629 | 639 | 638 | 633 | 646 | 643 | 636 | 646 | 638 | 642 | 646 | 652 | 653 | 651 | 648 | 651 | 659 | 652 | 657 | 658 | 666 | 662 | 665 | 661 | 673 | 683 | 683 | 670 | 685 | 671 | 677 | 682 | 673 | 679 | 685 | 673 | 689 | 683 | 692 | 692 | 701 | 692 | 696 | 692 | 703 | 694 | 710 | 692 | 700 | 694 | 700 | 699 | 706 | 705 | 700 | 709 | 708 | 700 | 708 | 709 | 703 | 701 | 709 | 711 | 711 | 715 | 706 | 699 | 708 | 710 | 707 | 711 | 716 | 716 | 721 | 713 | 721 | 709 | 713 | 717 | 718 | 710 | 711 | 713 | 714 | 724 | 712 | 719 | 707 | 725 | 729 | 723 | 719 | 719 | 724 | 723 | 729 | 716 | 717 | 727 | 729 | 721 | 719 | 728 | 728 | 728 | 730 | 719 | 727 | 721 | 724 | 727 | 732 | 729 | 720 | 726 | 715 | 725 | 709 | 723 | 718 | 711 | 719 | 723 | 734 | 716 | 731 | 726 | 727 | 719 | 716 | 733 | 719 | 727 | 717 | 723 | 720 | 720 | 729 | 715 | 719 | 726 | 711 | 724 | 718 | 712 | 716 | 720 | 726 | 721 | 725 | 719 | 710 | 714 | 718 | 729 | 727 | 723 | 722 | 733 | 726 | 724 | 722 | 718 | 715 | 717 | 717 | 721 | 715 | 718 | 720 | 714 | 723 | 728 | 718 | 720 | 719 | 719 | 715 | 710 | 709 | 708 | 717 | 712 | 721 | 720 | 718 | 718 | 709 | 714 | 718 | 725 | 716 | 721 | 709 | 714 | 731 | 715 | 707 | 724 | 720 | 721 | 710 | 723 | 721 | 715 | 716 | 720 | 723 | 712 | 716 | 717 | 726 | 714 | 720
E10 | 71 | 76 | 77 | 76 | 75 | 76 | 78 | 76 | 77 | 74 | 78 | 81 | 77 | 78 | 79 | 76 | 80 | 82 | 79 | 79 | 78 | 79 | 75 | 75 | 77 | 78 | 76 | 82 | 77 | 77 | 79 | 77 | 75 | 78 | 78 | 78 | 82 | 79 | 77 | 80 | 82 | 79 | 80 | 80 | 79 | 79 | 79 | 76 | 77 | 80 | 77 | 79 | 79 | 80 | 77 | 77 | 80 | 77 | 78 | 78 | 79 | 81 | 80 | 80 | 80 | 77 | 80 | 78 | 78 | 76 | 78 | 77 | 77 | 78 | 79 | 78 | 78 | 79 | 77 | 80 | 78 | 77 | 80 | 77 | 77 | 78 | 77 | 82 | 78 | 77 | 83 | 77 | 78 | 82 | 76 | 81 | 81 | 78 | 78 | 79 | 77 | 80 | 80 | 81 | 83 | 79 | 78 | 80 | 79 | 80 | 77 | 80 | 85 | 77 | 80 | 80 | 79 | 80 | 77 | 79 | 83 | 78 | 84 | 82 | 81 | 83 | 82 | 79 | 83 | 86 | 81 | 84 | 83 | 86 | 85 | 85 | 86 | 86 | 85 | 85 | 83 | 85 | 86 | 86 | 85 | 87 | 86 | 90 | 90 | 88 | 90 | 87 | 91 | 91 | 89 | 91 | 91 | 92 | 93 | 94 | 93 | 96 | 95 | 95 | 98 | 97 | 96 | 99 | 98 | 103 | 102 | 105 | 109 | 106 | 110 | 109 | 109 | 110 | 117 | 116 | 116 | 119 | 120 | 120 | 120 | 126 | 129 | 124 | 127 | 134 | 133 | 134 | 133 | 137 | 139 | 140 | 148 | 147 | 150 | 149 | 156 | 151 | 159 | 162 | 164 | 167 | 173 | 177 | 174 | 177 | 172 | 181 | 187 | 188 | 195 | 194 | 190 | 199 | 198 | 203 | 203 | 210 | 211 | 211 | 222 | 219 | 225 | 228 | 228 | 231 | 237 | 232 | 240 | 242 | 251 | 257 | 254 | 257 | 259 | 265 | 265 | 263 | 268 | 274 | 283 | 279 | 281 | 290 | 287 | 298 | 301 | 304 | 304 | 301 | 314 | 321 | 314 | 325 | 322 | 333 | 329 | 338 | 340 | 345 | 347 | 348 | 354 | 370 | 364 | 362 | 371 | 376 | 381 | 380 | 384 | 391 | 392 | 394 | 400 | 402 | 408 | 414 | 415 | 424 | 419 | 421 | 429 | 435 | 441 | 436 | 440 | 450 | 452 | 450 | 459 | 463 | 460 | 468 | 469 | 480 | 477 | 482 | 491 | 482 | 493 | 492 | 503 | 507 | 513 | 514 | 516 | 517 | 516 | 527 | 533 | 529 | 536 | 548 | 536 | 544 | 550 | 545 | 557 | 561 | 568 | 568 | 561 | 570 | 570 | 569 | 576 | 574 | 583 | 584 | 588 | 586 | 578 | 596 | 597 | 594 | 589 | 603 | 616 | 612 | 618 | 612 | 618 | 621 | 615 | 619 | 620 | 630 | 632 | 629 | 644 | 630 | 644 | 650 | 642 | 638 | 646 | 649 | 655 | 662 | 651 | 654 | 656 | 663 | 663 | 664 | 669 | 670 | 671 | 665 | 676 | 670 | 666 | 666 | 677 | 681 | 678 | 674 | 686 | 669 | 669 | 687 | 688 | 688 | 681 | 678 | 691 | 687 | 697 | 686 | 682 | 687 | 681 | 683 | 696 | 686 | 689 | 687 | 693 | 690 | 684 | 701 | 690 | 698 | 688 | 696 | 690 | 697 | 684 | 696 | 695 | 704 | 680 | 695 | 693 | 689 | 682 | 693 | 687 | 687 | 698 | 697 | 691 | 701 | 689 | 707 | 707 | 700 | 699 | 703 | 702 | 693 | 697 | 696 | 694 | 704 | 699 | 698 | 692 | 685 | 700 | 685 | 697 | 688 | 690 | 693 | 694 | 687 | 683 | 692 | 699 | 703 | 688 | 699 | 698 | 695 | 694 | 704 | 684 | 698 | 702 | 702 | 694 | 692 | 701 | 700 | 695 | 694 | 691 | 693 | 691 | 708 | 700 | 698 | 700 | 700 | 696 | 701 | 700 | 692 | 691 | 697 | 696 | 694 | 701 | 692 | 701 | 693 | 692 | 702 | 700 | 696 | 691 | 695 | 692 | 703 | 703 | 702 | 694 | 691 | 690 | 689 | 692 | 696 | 698 | 691 | 694 | 694 | 676 | 691 | 692 | 691 | 696 | 689 | 703 | 694 | 691 | 693 | 692 | 690 | 700 | 691 | 700 | 690 | 683 | 686 | 709 | 692 | 692 | 700 | 697 | 687 | 680 | 685 | 674 | 686 | 697 | 689 | 686 | 693 | 690 | 691 | 698 | 693 | 696 | 692 | 698 | 689 | 687 | 679 | 689 | 691 | 694 | 701 | 702 | 689 | 689 | 699 | 681 | 689 | 697 | 683 | 690 | 686 | 687 | 693 | 693 | 698 | 694 | 677 | 692 | 689 | 695 | 696 | 680 | 678 | 688 | 686 | 685 | 683 | 695 | 689 | 696 | 685 | 690 | 698 | 690 | 699 | 692 | 683 | 687 | 693 | 684 | 698 | 682 | 682
E11 | 71 | 74 | 75 | 76 | 76 | 76 | 77 | 82 | 75 | 77 | 80 | 78 | 80 | 80 | 77 | 80 | 79 | 80 | 79 | 84 | 78 | 79 | 79 | 80 | 78 | 77 | 80 | 78 | 77 | 78 | 80 | 80 | 80 | 80 | 79 | 81 | 81 | 85 | 80 | 81 | 81 | 82 | 79 | 80 | 78 | 80 | 78 | 80 | 82 | 81 | 82 | 81 | 81 | 79 | 79 | 77 | 77 | 78 | 82 | 82 | 79 | 77 | 80 | 80 | 77 | 80 | 79 | 78 | 77 | 83 | 78 | 76 | 78 | 79 | 79 | 77 | 79 | 78 | 78 | 78 | 77 | 81 | 82 | 78 | 78 | 81 | 80 | 79 | 79 | 81 | 80 | 80 | 78 | 80 | 75 | 78 | 80 | 78 | 79 | 79 | 76 | 79 | 78 | 77 | 79 | 78 | 77 | 78 | 81 | 78 | 81 | 81 | 80 | 81 | 83 | 80 | 79 | 78 | 75 | 81 | 79 | 77 | 80 | 80 | 81 | 81 | 83 | 80 | 86 | 83 | 83 | 86 | 82 | 84 | 85 | 84 | 82 | 86 | 83 | 86 | 86 | 85 | 87 | 84 | 86 | 88 | 85 | 86 | 88 | 85 | 87 | 86 | 89 | 90 | 91 | 84 | 88 | 90 | 91 | 93 | 97 | 94 | 95 | 94 | 97 | 96 | 96 | 96 | 98 | 101 | 99 | 99 | 101 | 103 | 107 | 103 | 108 | 108 | 108 | 110 | 109 | 114 | 117 | 117 | 115 | 118 | 121 | 122 | 123 | 122 | 128 | 127 | 129 | 129 | 131 | 134 | 135 | 135 | 135 | 142 | 147 | 148 | 148 | 148 | 147 | 152 | 153 | 157 | 161 | 164 | 166 | 171 | 169 | 171 | 170 | 175 | 174 | 176 | 180 | 190 | 191 | 185 | 191 | 195 | 194 | 200 | 199 | 204 | 206 | 207 | 213 | 208 | 210 | 221 | 223 | 228 | 227 | 229 | 235 | 233 | 238 | 241 | 242 | 247 | 244 | 256 | 253 | 255 | 259 | 262 | 264 | 265 | 266 | 271 | 275 | 285 | 285 | 286 | 294 | 287 | 297 | 300 | 303 | 305 | 303 | 311 | 317 | 320 | 315 | 322 | 330 | 339 | 337 | 345 | 337 | 350 | 348 | 350 | 360 | 363 | 363 | 373 | 377 | 372 | 375 | 387 | 383 | 383 | 394 | 393 | 393 | 400 | 405 | 409 | 412 | 418 | 406 | 419 | 422 | 421 | 424 | 430 | 433 | 432 | 441 | 442 | 446 | 447 | 452 | 450 | 462 | 454 | 465 | 464 | 470 | 471 | 474 | 483 | 484 | 484 | 495 | 481 | 484 | 492 | 499 | 504 | 512 | 509 | 510 | 512 | 517 | 516 | 514 | 511 | 527 | 526 | 519 | 530 | 537 | 538 | 535 | 540 | 548 | 544 | 549 | 545 | 562 | 554 | 563 | 548 | 554 | 563 | 562 | 566 | 574 | 569 | 580 | 579 | 580 | 585 | 577 | 589 | 575 | 591 | 593 | 589 | 596 | 606 | 613 | 606 | 602 | 612 | 607 | 594 | 616 | 616 | 624 | 628 | 629 | 618 | 625 | 631 | 636 | 641 | 630 | 644 | 632 | 642 | 643 | 647 | 643 | 654 | 662 | 657 | 647 | 665 | 660 | 674 | 655 | 675 | 668 | 664 | 665 | 675 | 676 | 677 | 681 | 681 | 684 | 692 | 686 | 687 | 684 | 691 | 680 | 695 | 693 | 695 | 699 | 687 | 698 | 704 | 698 | 713 | 697 | 695 | 707 | 711 | 714 | 705 | 708 | 716 | 717 | 713 | 712 | 716 | 716 | 713 | 710 | 721 | 721 | 722 | 716 | 727 | 722 | 722 | 722 | 725 | 728 | 724 | 725 | 724 | 723 | 717 | 735 | 720 | 726 | 729 | 734 | 728 | 731 | 743 | 730 | 750 | 729 | 718 | 722 | 737 | 747 | 726 | 728 | 728 | 726 | 730 | 742 | 736 | 730 | 737 | 729 | 746 | 733 | 746 | 730 | 739 | 731 | 746 | 748 | 739 | 744 | 757 | 745 | 738 | 754 | 747 | 749 | 743 | 734 | 737 | 743 | 743 | 754 | 749 | 746 | 738 | 752 | 734 | 740 | 752 | 744 | 745 | 744 | 748 | 732 | 740 | 744 | 741 | 748 | 733 | 742 | 743 | 747 | 735 | 736 | 747 | 733 | 734 | 740 | 731 | 746 | 744 | 743 | 746 | 733 | 748 | 738 | 742 | 728 | 743 | 730 | 752 | 742 | 746 | 746 | 745 | 755 | 747 | 758 | 738 | 734 | 740 | 743 | 756 | 750 | 738 | 747 | 747 | 739 | 750 | 757 | 739 | 738 | 749 | 739 | 740 | 745 | 734 | 742 | 744 | 732 | 754 | 739 | 739 | 739 | 730 | 735 | 743 | 762 | 744 | 745 | 725 | 739 | 738 | 744 | 742 | 735 | 735 | 747 | 739 | 748 | 739 | 730 | 750 | 744 | 738 | 733 | 734 | 744 | 740 | 742 | 727
E12 | 67 | 69 | 69 | 68 | 71 | 73 | 74 | 72 | 71 | 74 | 74 | 74 | 73 | 77 | 75 | 73 | 76 | 76 | 76 | 75 | 75 | 75 | 74 | 75 | 75 | 76 | 75 | 74 | 75 | 74 | 78 | 77 | 77 | 75 | 76 | 78 | 75 | 79 | 74 | 76 | 74 | 77 | 75 | 76 | 74 | 77 | 76 | 75 | 76 | 75 | 75 | 74 | 76 | 76 | 74 | 76 | 75 | 73 | 75 | 77 | 76 | 77 | 75 | 77 | 77 | 76 | 75 | 77 | 76 | 74 | 76 | 75 | 74 | 74 | 73 | 76 | 72 | 72 | 72 | 75 | 75 | 76 | 74 | 73 | 77 | 73 | 75 | 74 | 77 | 76 | 78 | 71 | 73 | 75 | 74 | 77 | 72 | 70 | 72 | 74 | 76 | 75 | 72 | 74 | 74 | 75 | 72 | 73 | 75 | 76 | 72 | 75 | 72 | 76 | 74 | 72 | 73 | 71 | 70 | 73 | 69 | 73 | 71 | 75 | 71 | 74 | 73 | 74 | 74 | 74 | 74 | 74 | 73 | 75 | 76 | 73 | 72 | 74 | 75 | 73 | 74 | 74 | 75 | 73 | 74 | 75 | 76 | 74 | 73 | 72 | 71 | 71 | 71 | 75 | 73 | 73 | 75 | 74 | 75 | 73 | 75 | 73 | 75 | 75 | 75 | 71 | 75 | 76 | 71 | 74 | 75 | 74 | 75 | 76 | 75 | 76 | 75 | 75 | 75 | 75 | 75 | 74 | 75 | 74 | 75 | 74 | 75 | 79 | 73 | 76 | 73 | 75 | 76 | 77 | 74 | 78 | 73 | 78 | 74 | 76 | 74 | 71 | 73 | 75 | 74 | 75 | 75 | 71 | 77 | 76 | 76 | 75 | 74 | 72 | 75 | 71 | 72 | 73 | 76 | 73 | 73 | 75 | 75 | 76 | 74 | 76 | 73 | 74 | 74 | 79 | 78 | 73 | 73 | 74 | 74 | 77 | 72 | 76 | 74 | 78 | 76 | 74 | 77 | 76 | 75 | 76 | 74 | 76 | 72 | 72 | 76 | 75 | 74 | 73 | 71 | 73 | 73 | 73 | 73 | 73 | 72 | 73 | 71 | 73 | 77 | 71 | 75 | 71 | 71 | 74 | 75 | 76 | 74 | 76 | 74 | 74 | 74 | 72 | 72 | 73 | 72 | 76 | 72 | 73 | 73 | 74 | 75 | 72 | 73 | 71 | 69 | 74 | 73 | 73 | 72 | 72 | 72 | 73 | 71 | 73 | 73 | 74 | 73 | 73 | 72 | 73 | 73 | 71 | 74 | 74 | 73 | 75 | 75 | 76 | 73 | 76 | 73 | 74 | 74 | 76 | 74 | 74 | 76 | 73 | 73 | 75 | 72 | 75 | 75 | 75 | 71 | 72 | 76 | 74 | 72 | 74 | 74 | 76 | 73 | 72 | 71 | 73 | 71 | 74 | 71 | 70 | 73 | 74 | 72 | 73 | 72 | 71 | 74 | 72 | 71 | 76 | 73 | 73 | 73 | 74 | 70 | 71 | 74 | 72 | 71 | 73 | 74 | 73 | 73 | 74 | 73 | 71 | 72 | 73 | 73 | 73 | 75 | 71 | 76 | 73 | 71 | 73 | 74 | 73 | 73 | 73 | 71 | 72 | 74 | 74 | 73 | 73 | 75 | 73 | 72 | 75 | 72 | 73 | 73 | 73 | 74 | 75 | 75 | 74 | 72 | 69 | 73 | 74 | 72 | 72 | 73 | 71 | 76 | 74 | 75 | 74 | 74 | 74 | 77 | 73 | 70 | 74 | 74 | 74 | 74 | 73 | 76 | 72 | 76 | 76 | 74 | 76 | 75 | 74 | 75 | 75 | 76 | 74 | 77 | 71 | 72 | 71 | 73 | 73 | 75 | 72 | 75 | 75 | 72 | 72 | 74 | 71 | 73 | 73 | 72 | 72 | 72 | 72 | 75 | 74 | 74 | 74 | 71 | 71 | 70 | 73 | 74 | 76 | 72 | 72 | 73 | 72 | 70 | 72 | 70 | 71 | 72 | 72 | 72 | 68 | 74 | 72 | 74 | 74 | 74 | 71 | 73 | 73 | 70 | 71 | 69 | 70 | 71 | 71 | 71 | 73 | 69 | 71 | 71 | 72 | 71 | 70 | 72 | 72 | 74 | 73 | 70 | 74 | 71 | 72 | 76 | 69 | 72 | 72 | 69 | 71 | 71 | 70 | 70 | 71 | 73 | 70 | 70 | 73 | 73 | 72 | 72 | 75 | 71 | 73 | 72 | 73 | 71 | 71 | 69 | 72 | 73 | 71 | 68 | 70 | 70 | 72 | 72 | 73 | 70 | 70 | 71 | 73 | 70 | 71 | 71 | 70 | 72 | 74 | 72 | 74 | 72 | 73 | 73 | 74 | 73 | 72 | 72 | 71 | 75 | 73 | 69 | 73 | 72 | 73 | 73 | 71 | 71 | 71 | 71 | 72 | 76 | 71 | 70 | 72 | 76 | 74 | 72 | 71 | 72 | 75 | 73 | 74 | 74 | 73 | 72 | 70 | 72 | 72 | 72 | 72 | 72 | 74 | 75 | 73
F1 | 61 | 63 | 65 | 67 | 66 | 68 | 69 | 68 | 69 | 71 | 70 | 72 | 66 | 69 | 68 | 66 | 69 | 70 | 70 | 68 | 70 | 67 | 69 | 71 | 71 | 73 | 70 | 70 | 71 | 70 | 71 | 71 | 70 | 71 | 70 | 71 | 71 | 70 | 67 | 70 | 70 | 74 | 74 | 74 | 69 | 71 | 71 | 68 | 71 | 71 | 72 | 71 | 72 | 73 | 73 | 69 | 72 | 70 | 71 | 69 | 71 | 70 | 69 | 70 | 66 | 69 | 69 | 69 | 74 | 71 | 68 | 69 | 68 | 68 | 70 | 67 | 69 | 69 | 66 | 72 | 69 | 70 | 69 | 72 | 71 | 68 | 72 | 71 | 69 | 69 | 68 | 70 | 67 | 68 | 70 | 68 | 71 | 68 | 66 | 71 | 69 | 68 | 70 | 67 | 68 | 70 | 69 | 70 | 68 | 67 | 67 | 66 | 66 | 67 | 67 | 67 | 66 | 66 | 66 | 65 | 67 | 69 | 67 | 67 | 71 | 69 | 67 | 70 | 73 | 69 | 68 | 69 | 69 | 71 | 72 | 70 | 70 | 73 | 71 | 71 | 65 | 69 | 70 | 69 | 69 | 69 | 70 | 68 | 74 | 70 | 69 | 70 | 67 | 70 | 69 | 68 | 69 | 71 | 69 | 69 | 69 | 69 | 68 | 67 | 68 | 71 | 68 | 69 | 68 | 69 | 69 | 69 | 69 | 69 | 70 | 72 | 72 | 71 | 68 | 70 | 69 | 72 | 70 | 71 | 71 | 70 | 72 | 69 | 68 | 68 | 72 | 70 | 73 | 71 | 70 | 70 | 68 | 71 | 72 | 71 | 71 | 69 | 73 | 71 | 72 | 72 | 69 | 68 | 69 | 69 | 68 | 70 | 69 | 67 | 71 | 69 | 68 | 70 | 68 | 71 | 65 | 70 | 72 | 69 | 72 | 71 | 69 | 68 | 72 | 70 | 71 | 69 | 69 | 71 | 69 | 68 | 70 | 69 | 70 | 67 | 72 | 70 | 67 | 68 | 71 | 69 | 67 | 71 | 73 | 69 | 70 | 69 | 69 | 69 | 71 | 69 | 68 | 67 | 70 | 67 | 69 | 68 | 70 | 67 | 68 | 69 | 67 | 71 | 67 | 67 | 71 | 68 | 66 | 68 | 68 | 70 | 68 | 68 | 68 | 65 | 69 | 69 | 67 | 68 | 67 | 66 | 67 | 68 | 66 | 67 | 67 | 69 | 68 | 68 | 66 | 70 | 67 | 69 | 70 | 65 | 70 | 70 | 68 | 69 | 71 | 69 | 68 | 71 | 69 | 72 | 71 | 70 | 71 | 69 | 70 | 71 | 68 | 71 | 69 | 73 | 68 | 66 | 72 | 71 | 69 | 68 | 68 | 68 | 70 | 66 | 68 | 69 | 69 | 68 | 69 | 66 | 66 | 72 | 67 | 67 | 70 | 67 | 69 | 68 | 67 | 72 | 66 | 68 | 70 | 68 | 68 | 69 | 68 | 66 | 68 | 65 | 66 | 67 | 68 | 68 | 69 | 70 | 70 | 67 | 67 | 67 | 66 | 69 | 68 | 69 | 67 | 67 | 67 | 70 | 66 | 70 | 68 | 67 | 69 | 70 | 71 | 68 | 69 | 69 | 68 | 70 | 67 | 69 | 68 | 68 | 69 | 70 | 69 | 67 | 69 | 71 | 71 | 70 | 68 | 69 | 68 | 66 | 67 | 70 | 67 | 68 | 70 | 68 | 68 | 66 | 68 | 73 | 69 | 70 | 68 | 70 | 68 | 70 | 70 | 69 | 67 | 68 | 70 | 71 | 69 | 71 | 69 | 71 | 69 | 69 | 70 | 73 | 69 | 71 | 68 | 69 | 69 | 71 | 71 | 70 | 70 | 72 | 71 | 69 | 68 | 69 | 71 | 68 | 69 | 66 | 70 | 67 | 68 | 67 | 69 | 67 | 69 | 69 | 70 | 67 | 71 | 70 | 67 | 70 | 70 | 68 | 69 | 67 | 68 | 69 | 68 | 65 | 70 | 69 | 67 | 69 | 68 | 67 | 66 | 68 | 66 | 67 | 70 | 67 | 66 | 68 | 66 | 68 | 65 | 69 | 66 | 70 | 65 | 68 | 66 | 67 | 67 | 69 | 67 | 67 | 68 | 67 | 70 | 67 | 67 | 66 | 65 | 68 | 65 | 66 | 67 | 68 | 66 | 66 | 67 | 65 | 67 | 67 | 65 | 66 | 68 | 66 | 68 | 69 | 70 | 66 | 67 | 68 | 69 | 68 | 67 | 69 | 70 | 65 | 67 | 69 | 65 | 66 | 67 | 65 | 66 | 64 | 65 | 67 | 67 | 68 | 68 | 66 | 67 | 67 | 67 | 66 | 67 | 67 | 68 | 66 | 67 | 69 | 69 | 68 | 67 | 71 | 70 | 68 | 67 | 69 | 71 | 66 | 67 | 67 | 66 | 68 | 69 | 69 | 68 | 69 | 69 | 69 | 68 | 66 | 69 | 67 | 67 | 70 | 67 | 69 | 64 | 69 | 70 | 68 | 68 | 69 | 66 | 70 | 70 | 67 | 68 | 68 | 66 | 69
F2 | 67 | 72 | 75 | 71 | 71 | 73 | 75 | 77 | 73 | 75 | 75 | 79 | 76 | 74 | 78 | 77 | 77 | 79 | 75 | 76 | 77 | 75 | 77 | 75 | 74 | 75 | 79 | 77 | 77 | 76 | 76 | 78 | 77 | 79 | 78 | 78 | 77 | 75 | 78 | 78 | 77 | 81 | 80 | 78 | 79 | 78 | 77 | 75 | 78 | 78 | 81 | 80 | 79 | 77 | 78 | 75 | 76 | 74 | 76 | 78 | 79 | 77 | 78 | 74 | 73 | 77 | 79 | 76 | 77 | 78 | 77 | 72 | 78 | 77 | 76 | 77 | 78 | 77 | 76 | 76 | 73 | 76 | 76 | 80 | 75 | 78 | 79 | 76 | 74 | 78 | 79 | 76 | 79 | 76 | 77 | 77 | 78 | 76 | 75 | 76 | 78 | 74 | 77 | 79 | 75 | 77 | 76 | 76 | 75 | 76 | 74 | 76 | 78 | 78 | 77 | 74 | 73 | 74 | 73 | 73 | 74 | 72 | 73 | 74 | 75 | 77 | 77 | 78 | 77 | 78 | 77 | 77 | 80 | 76 | 80 | 78 | 77 | 80 | 79 | 76 | 79 | 78 | 78 | 79 | 80 | 79 | 80 | 75 | 79 | 77 | 81 | 76 | 80 | 79 | 81 | 78 | 79 | 77 | 78 | 80 | 81 | 84 | 83 | 80 | 82 | 85 | 83 | 82 | 85 | 83 | 82 | 89 | 88 | 87 | 85 | 87 | 87 | 88 | 90 | 92 | 90 | 91 | 95 | 91 | 95 | 93 | 95 | 94 | 99 | 96 | 98 | 98 | 105 | 100 | 103 | 104 | 104 | 108 | 106 | 108 | 111 | 112 | 114 | 116 | 118 | 120 | 118 | 122 | 121 | 126 | 126 | 133 | 130 | 129 | 133 | 135 | 141 | 139 | 141 | 144 | 147 | 145 | 154 | 151 | 152 | 160 | 160 | 162 | 164 | 169 | 171 | 174 | 175 | 185 | 186 | 185 | 186 | 190 | 194 | 197 | 196 | 197 | 203 | 209 | 214 | 217 | 221 | 229 | 228 | 230 | 224 | 235 | 237 | 239 | 246 | 248 | 250 | 255 | 262 | 267 | 262 | 272 | 268 | 274 | 280 | 291 | 288 | 291 | 284 | 299 | 301 | 303 | 309 | 317 | 317 | 316 | 327 | 324 | 330 | 325 | 332 | 341 | 341 | 338 | 357 | 354 | 350 | 359 | 356 | 365 | 364 | 367 | 382 | 379 | 382 | 386 | 387 | 390 | 391 | 401 | 397 | 408 | 416 | 408 | 405 | 417 | 422 | 421 | 428 | 428 | 437 | 431 | 441 | 442 | 442 | 454 | 454 | 460 | 459 | 463 | 475 | 472 | 466 | 477 | 478 | 484 | 484 | 495 | 494 | 495 | 496 | 505 | 496 | 508 | 513 | 516 | 514 | 515 | 529 | 519 | 522 | 529 | 539 | 531 | 532 | 536 | 540 | 541 | 552 | 555 | 544 | 555 | 565 | 562 | 572 | 563 | 563 | 568 | 576 | 577 | 574 | 577 | 584 | 590 | 592 | 592 | 596 | 600 | 593 | 605 | 601 | 610 | 613 | 608 | 621 | 618 | 622 | 622 | 628 | 625 | 630 | 624 | 625 | 640 | 634 | 638 | 640 | 644 | 645 | 653 | 643 | 656 | 657 | 650 | 655 | 652 | 667 | 677 | 660 | 665 | 670 | 678 | 676 | 673 | 679 | 689 | 688 | 683 | 691 | 697 | 698 | 695 | 709 | 700 | 697 | 705 | 699 | 704 | 700 | 700 | 705 | 717 | 714 | 722 | 728 | 715 | 715 | 722 | 719 | 724 | 728 | 740 | 736 | 746 | 730 | 744 | 737 | 737 | 744 | 752 | 742 | 738 | 740 | 749 | 749 | 753 | 757 | 769 | 758 | 750 | 758 | 766 | 734 | 757 | 754 | 762 | 765 | 755 | 764 | 779 | 762 | 769 | 758 | 780 | 768 | 779 | 764 | 782 | 773 | 787 | 783 | 771 | 783 | 778 | 792 | 786 | 794 | 787 | 781 | 791 | 798 | 799 | 796 | 801 | 791 | 796 | 787 | 802 | 807 | 800 | 810 | 805 | 805 | 803 | 801 | 801 | 807 | 805 | 794 | 807 | 794 | 800 | 814 | 797 | 803 | 802 | 810 | 804 | 805 | 805 | 805 | 803 | 799 | 814 | 799 | 804 | 801 | 800 | 813 | 817 | 811 | 814 | 815 | 809 | 818 | 811 | 808 | 810 | 827 | 808 | 802 | 812 | 809 | 812 | 820 | 807 | 808 | 819 | 818 | 814 | 806 | 814 | 811 | 820 | 825 | 815 | 815 | 824 | 821 | 818 | 821 | 812 | 830 | 817 | 831 | 835 | 833 | 820 | 844 | 834 | 830 | 827 | 819 | 824 | 830 | 829 | 819 | 831 | 828 | 830 | 833 | 830 | 823 | 831 | 839 | 848 | 839 | 839 | 832 | 836 | 823 | 830 | 831 | 834 | 834 | 841 | 831 | 822 | 838 | 843 | 835 | 834 | 842 | 839 | 835 | 831 | 832 | 825 | 841 | 828
F3 | 70 | 70 | 69 | 73 | 73 | 76 | 73 | 76 | 77 | 78 | 78 | 77 | 78 | 80 | 77 | 75 | 76 | 78 | 80 | 79 | 78 | 77 | 75 | 76 | 77 | 75 | 78 | 78 | 77 | 77 | 77 | 77 | 79 | 79 | 76 | 77 | 80 | 78 | 80 | 80 | 76 | 78 | 79 | 79 | 80 | 78 | 79 | 78 | 80 | 79 | 81 | 78 | 81 | 80 | 80 | 78 | 78 | 78 | 79 | 79 | 78 | 78 | 79 | 78 | 78 | 78 | 79 | 79 | 76 | 77 | 76 | 76 | 76 | 78 | 76 | 77 | 74 | 76 | 77 | 74 | 77 | 77 | 77 | 77 | 78 | 76 | 77 | 77 | 75 | 75 | 79 | 77 | 78 | 78 | 80 | 75 | 76 | 75 | 78 | 75 | 78 | 76 | 76 | 75 | 76 | 80 | 71 | 78 | 78 | 75 | 77 | 77 | 75 | 74 | 76 | 77 | 75 | 75 | 72 | 73 | 77 | 76 | 76 | 77 | 77 | 77 | 78 | 75 | 77 | 81 | 82 | 76 | 79 | 78 | 78 | 80 | 79 | 78 | 79 | 81 | 80 | 78 | 82 | 80 | 80 | 79 | 79 | 79 | 80 | 80 | 79 | 78 | 81 | 78 | 78 | 80 | 79 | 81 | 80 | 81 | 79 | 81 | 81 | 83 | 84 | 83 | 85 | 86 | 83 | 83 | 83 | 84 | 88 | 89 | 90 | 88 | 88 | 89 | 92 | 90 | 88 | 92 | 91 | 97 | 95 | 95 | 96 | 95 | 98 | 96 | 99 | 98 | 101 | 103 | 105 | 105 | 107 | 104 | 107 | 108 | 112 | 113 | 115 | 117 | 116 | 118 | 118 | 117 | 126 | 126 | 125 | 130 | 133 | 128 | 137 | 136 | 138 | 139 | 145 | 148 | 144 | 150 | 152 | 150 | 155 | 155 | 157 | 164 | 171 | 168 | 169 | 173 | 178 | 178 | 181 | 184 | 186 | 189 | 197 | 196 | 200 | 203 | 202 | 208 | 210 | 217 | 220 | 221 | 226 | 234 | 229 | 236 | 245 | 243 | 247 | 247 | 249 | 259 | 262 | 268 | 264 | 266 | 273 | 277 | 282 | 287 | 285 | 295 | 295 | 306 | 302 | 306 | 308 | 311 | 314 | 322 | 322 | 321 | 330 | 333 | 337 | 345 | 350 | 350 | 348 | 355 | 357 | 359 | 366 | 367 | 368 | 376 | 378 | 384 | 379 | 392 | 389 | 393 | 407 | 402 | 404 | 403 | 404 | 412 | 414 | 418 | 421 | 430 | 434 | 433 | 430 | 444 | 443 | 447 | 441 | 455 | 466 | 465 | 464 | 467 | 471 | 469 | 474 | 473 | 482 | 487 | 484 | 489 | 487 | 496 | 491 | 501 | 514 | 500 | 510 | 513 | 513 | 525 | 526 | 528 | 532 | 535 | 536 | 534 | 546 | 538 | 538 | 548 | 545 | 555 | 554 | 562 | 567 | 569 | 570 | 575 | 576 | 577 | 579 | 575 | 588 | 590 | 596 | 591 | 590 | 597 | 600 | 601 | 605 | 604 | 616 | 616 | 613 | 615 | 619 | 625 | 626 | 629 | 628 | 631 | 638 | 642 | 640 | 644 | 641 | 646 | 654 | 658 | 664 | 661 | 657 | 668 | 664 | 668 | 667 | 678 | 673 | 681 | 681 | 691 | 682 | 691 | 685 | 685 | 691 | 697 | 693 | 698 | 698 | 706 | 708 | 696 | 713 | 720 | 715 | 707 | 717 | 723 | 714 | 722 | 712 | 728 | 733 | 737 | 734 | 737 | 737 | 717 | 735 | 738 | 733 | 747 | 738 | 752 | 753 | 756 | 766 | 750 | 757 | 753 | 751 | 753 | 756 | 753 | 761 | 764 | 770 | 755 | 767 | 757 | 767 | 776 | 759 | 769 | 759 | 773 | 782 | 775 | 781 | 783 | 773 | 780 | 782 | 786 | 778 | 775 | 784 | 782 | 786 | 796 | 788 | 806 | 788 | 796 | 807 | 797 | 801 | 795 | 787 | 800 | 802 | 814 | 802 | 797 | 813 | 798 | 802 | 807 | 813 | 802 | 811 | 822 | 821 | 820 | 810 | 810 | 807 | 811 | 818 | 833 | 801 | 812 | 829 | 813 | 823 | 812 | 821 | 813 | 813 | 825 | 807 | 830 | 816 | 823 | 809 | 812 | 819 | 824 | 816 | 819 | 818 | 809 | 818 | 817 | 817 | 824 | 818 | 833 | 821 | 827 | 805 | 823 | 821 | 822 | 834 | 831 | 830 | 831 | 826 | 820 | 829 | 822 | 830 | 836 | 831 | 830 | 832 | 825 | 830 | 829 | 828 | 822 | 824 | 829 | 828 | 828 | 842 | 840 | 835 | 841 | 826 | 834 | 829 | 836 | 828 | 841 | 836 | 835 | 846 | 841 | 847 | 845 | 846 | 839 | 834 | 851 | 826 | 829 | 836 | 833 | 840 | 843 | 846 | 842 | 846 | 838 | 832 | 829 | 839 | 842 | 839 | 845 | 840 | 845 | 853 | 836 | 844 | 850 | 854 | 836
F4 | 71 | 72 | 74 | 74 | 77 | 72 | 77 | 77 | 74 | 75 | 77 | 77 | 77 | 80 | 78 | 80 | 76 | 76 | 81 | 76 | 77 | 76 | 80 | 78 | 79 | 76 | 78 | 76 | 80 | 78 | 77 | 78 | 80 | 75 | 81 | 76 | 79 | 78 | 79 | 81 | 78 | 79 | 78 | 81 | 77 | 79 | 78 | 77 | 83 | 78 | 77 | 77 | 81 | 83 | 78 | 78 | 77 | 79 | 78 | 79 | 80 | 77 | 78 | 80 | 76 | 78 | 80 | 76 | 77 | 78 | 77 | 78 | 75 | 75 | 76 | 77 | 78 | 78 | 78 | 76 | 82 | 75 | 80 | 78 | 77 | 77 | 77 | 78 | 75 | 77 | 76 | 76 | 78 | 75 | 75 | 74 | 76 | 77 | 77 | 80 | 77 | 76 | 79 | 77 | 77 | 75 | 77 | 74 | 74 | 79 | 75 | 76 | 77 | 75 | 74 | 78 | 77 | 73 | 77 | 74 | 75 | 75 | 78 | 76 | 80 | 81 | 76 | 77 | 81 | 77 | 76 | 78 | 78 | 82 | 77 | 79 | 79 | 81 | 81 | 82 | 80 | 77 | 82 | 80 | 80 | 80 | 77 | 80 | 80 | 79 | 79 | 78 | 81 | 81 | 78 | 77 | 77 | 81 | 82 | 83 | 83 | 82 | 82 | 82 | 83 | 82 | 81 | 85 | 84 | 81 | 87 | 85 | 84 | 88 | 89 | 85 | 90 | 89 | 88 | 91 | 87 | 89 | 91 | 92 | 94 | 93 | 96 | 94 | 94 | 96 | 98 | 98 | 100 | 99 | 101 | 100 | 103 | 101 | 106 | 103 | 107 | 109 | 111 | 113 | 117 | 113 | 117 | 119 | 118 | 122 | 126 | 124 | 124 | 126 | 129 | 134 | 131 | 135 | 138 | 138 | 141 | 146 | 146 | 148 | 150 | 151 | 161 | 158 | 162 | 168 | 165 | 169 | 163 | 173 | 173 | 177 | 184 | 179 | 189 | 188 | 196 | 198 | 200 | 207 | 201 | 205 | 217 | 215 | 222 | 220 | 225 | 229 | 233 | 243 | 240 | 250 | 240 | 250 | 246 | 258 | 266 | 262 | 262 | 271 | 268 | 279 | 278 | 280 | 282 | 288 | 291 | 295 | 302 | 306 | 307 | 310 | 312 | 314 | 325 | 320 | 330 | 337 | 338 | 337 | 342 | 344 | 352 | 357 | 350 | 356 | 361 | 358 | 369 | 375 | 370 | 376 | 379 | 384 | 390 | 390 | 395 | 402 | 408 | 405 | 405 | 409 | 409 | 425 | 420 | 420 | 422 | 434 | 431 | 432 | 445 | 445 | 450 | 455 | 460 | 463 | 461 | 462 | 466 | 469 | 472 | 475 | 473 | 479 | 490 | 494 | 488 | 489 | 496 | 503 | 499 | 509 | 518 | 510 | 519 | 526 | 521 | 525 | 523 | 530 | 534 | 544 | 534 | 551 | 539 | 550 | 539 | 559 | 549 | 553 | 561 | 567 | 568 | 572 | 567 | 579 | 582 | 576 | 585 | 586 | 594 | 592 | 589 | 595 | 597 | 598 | 603 | 608 | 612 | 607 | 615 | 616 | 620 | 618 | 624 | 627 | 642 | 625 | 635 | 633 | 639 | 643 | 649 | 654 | 648 | 649 | 653 | 665 | 650 | 663 | 668 | 655 | 664 | 662 | 667 | 676 | 674 | 679 | 678 | 683 | 682 | 686 | 682 | 692 | 692 | 686 | 698 | 697 | 709 | 710 | 715 | 710 | 707 | 706 | 706 | 711 | 707 | 724 | 726 | 720 | 727 | 730 | 735 | 729 | 733 | 730 | 737 | 736 | 729 | 750 | 744 | 743 | 749 | 738 | 754 | 747 | 749 | 749 | 751 | 754 | 752 | 754 | 760 | 748 | 768 | 770 | 769 | 761 | 756 | 759 | 740 | 779 | 761 | 774 | 764 | 779 | 788 | 780 | 773 | 791 | 781 | 781 | 787 | 790 | 793 | 793 | 794 | 790 | 792 | 795 | 782 | 788 | 791 | 781 | 801 | 797 | 797 | 795 | 805 | 804 | 795 | 810 | 805 | 804 | 811 | 803 | 816 | 812 | 807 | 812 | 804 | 815 | 811 | 811 | 806 | 821 | 804 | 805 | 823 | 820 | 816 | 808 | 804 | 812 | 825 | 824 | 815 | 820 | 819 | 821 | 814 | 816 | 821 | 818 | 821 | 827 | 814 | 818 | 820 | 822 | 815 | 819 | 825 | 823 | 825 | 814 | 794 | 833 | 826 | 826 | 833 | 824 | 816 | 827 | 828 | 824 | 824 | 829 | 828 | 825 | 828 | 825 | 841 | 832 | 811 | 833 | 835 | 821 | 826 | 809 | 832 | 833 | 828 | 837 | 841 | 840 | 830 | 842 | 837 | 829 | 835 | 835 | 833 | 838 | 834 | 833 | 840 | 829 | 840 | 833 | 837 | 848 | 846 | 834 | 830 | 832 | 831 | 850 | 847 | 842 | 834 | 851 | 838 | 835 | 850 | 840 | 846 | 847 | 844 | 850 | 837 | 845 | 848 | 837 | 841 | 836
F5 | 72 | 73 | 76 | 73 | 75 | 76 | 77 | 79 | 77 | 77 | 81 | 80 | 79 | 78 | 76 | 78 | 75 | 79 | 79 | 78 | 81 | 79 | 78 | 77 | 74 | 79 | 79 | 74 | 77 | 78 | 80 | 79 | 77 | 78 | 79 | 79 | 78 | 79 | 77 | 79 | 81 | 81 | 76 | 77 | 78 | 79 | 83 | 78 | 78 | 79 | 79 | 80 | 79 | 78 | 78 | 80 | 80 | 78 | 80 | 83 | 80 | 77 | 77 | 79 | 76 | 80 | 78 | 79 | 77 | 78 | 77 | 78 | 75 | 77 | 75 | 78 | 79 | 80 | 76 | 79 | 80 | 78 | 79 | 82 | 79 | 77 | 78 | 79 | 77 | 79 | 79 | 78 | 79 | 76 | 75 | 76 | 77 | 78 | 77 | 80 | 80 | 78 | 77 | 79 | 80 | 77 | 78 | 77 | 74 | 76 | 76 | 77 | 78 | 78 | 77 | 76 | 77 | 78 | 80 | 75 | 74 | 76 | 79 | 77 | 76 | 78 | 81 | 79 | 80 | 78 | 79 | 77 | 83 | 81 | 79 | 83 | 80 | 79 | 81 | 82 | 79 | 81 | 77 | 81 | 80 | 82 | 82 | 80 | 78 | 80 | 78 | 80 | 77 | 80 | 78 | 80 | 78 | 80 | 81 | 81 | 81 | 81 | 84 | 85 | 83 | 82 | 83 | 82 | 85 | 85 | 85 | 87 | 88 | 86 | 85 | 87 | 89 | 89 | 87 | 90 | 91 | 94 | 91 | 90 | 92 | 94 | 94 | 96 | 93 | 98 | 97 | 100 | 100 | 103 | 101 | 102 | 105 | 106 | 106 | 108 | 113 | 112 | 112 | 113 | 117 | 120 | 118 | 118 | 121 | 120 | 126 | 125 | 126 | 130 | 130 | 130 | 133 | 137 | 140 | 142 | 143 | 144 | 142 | 148 | 153 | 153 | 158 | 158 | 165 | 166 | 167 | 165 | 170 | 176 | 180 | 176 | 186 | 181 | 189 | 197 | 192 | 204 | 203 | 204 | 209 | 208 | 213 | 218 | 218 | 219 | 225 | 233 | 236 | 239 | 241 | 247 | 249 | 249 | 253 | 257 | 261 | 264 | 275 | 271 | 279 | 278 | 281 | 289 | 289 | 298 | 296 | 304 | 309 | 307 | 316 | 324 | 320 | 323 | 321 | 328 | 332 | 337 | 339 | 332 | 350 | 347 | 357 | 353 | 358 | 363 | 369 | 371 | 369 | 370 | 386 | 385 | 386 | 382 | 395 | 392 | 404 | 404 | 410 | 414 | 414 | 417 | 423 | 420 | 431 | 428 | 433 | 437 | 437 | 439 | 449 | 445 | 453 | 455 | 457 | 465 | 460 | 463 | 474 | 475 | 479 | 468 | 484 | 488 | 482 | 487 | 499 | 506 | 515 | 496 | 504 | 509 | 510 | 514 | 511 | 529 | 529 | 521 | 525 | 534 | 537 | 549 | 540 | 543 | 541 | 554 | 547 | 551 | 543 | 565 | 567 | 567 | 574 | 570 | 575 | 587 | 578 | 572 | 582 | 593 | 587 | 602 | 593 | 604 | 598 | 601 | 602 | 607 | 616 | 595 | 622 | 616 | 623 | 626 | 628 | 642 | 627 | 637 | 640 | 641 | 641 | 645 | 645 | 650 | 653 | 658 | 658 | 669 | 661 | 669 | 666 | 667 | 671 | 681 | 669 | 676 | 683 | 684 | 684 | 687 | 694 | 685 | 694 | 700 | 691 | 694 | 705 | 701 | 704 | 720 | 705 | 719 | 701 | 714 | 725 | 715 | 720 | 738 | 710 | 730 | 733 | 724 | 732 | 718 | 733 | 747 | 740 | 749 | 745 | 748 | 747 | 748 | 749 | 763 | 749 | 747 | 746 | 747 | 748 | 752 | 758 | 758 | 760 | 764 | 770 | 773 | 764 | 769 | 767 | 774 | 773 | 773 | 788 | 773 | 779 | 779 | 784 | 786 | 792 | 788 | 791 | 793 | 781 | 788 | 783 | 780 | 797 | 806 | 802 | 802 | 798 | 791 | 810 | 805 | 792 | 803 | 798 | 789 | 812 | 798 | 820 | 806 | 803 | 805 | 805 | 810 | 819 | 816 | 811 | 811 | 815 | 824 | 814 | 813 | 815 | 820 | 814 | 813 | 823 | 812 | 821 | 818 | 806 | 819 | 830 | 834 | 818 | 825 | 822 | 812 | 817 | 823 | 818 | 820 | 829 | 821 | 824 | 828 | 832 | 830 | 830 | 820 | 821 | 838 | 823 | 827 | 812 | 831 | 835 | 828 | 831 | 827 | 805 | 823 | 818 | 823 | 839 | 833 | 831 | 827 | 830 | 835 | 843 | 844 | 832 | 838 | 844 | 834 | 837 | 820 | 844 | 829 | 842 | 837 | 840 | 840 | 836 | 839 | 838 | 844 | 836 | 837 | 841 | 830 | 835 | 837 | 850 | 839 | 843 | 845 | 839 | 840 | 843 | 842 | 843 | 832 | 842 | 849 | 853 | 849 | 841 | 854 | 848 | 834 | 853 | 843 | 848 | 845 | 853 | 843 | 846 | 840 | 854 | 852 | 847 | 845
F6 | 73 | 76 | 75 | 76 | 77 | 78 | 78 | 76 | 77 | 78 | 79 | 77 | 80 | 78 | 78 | 74 | 79 | 83 | 79 | 79 | 80 | 78 | 79 | 82 | 79 | 77 | 79 | 78 | 82 | 76 | 78 | 81 | 80 | 80 | 81 | 80 | 82 | 81 | 82 | 80 | 80 | 83 | 80 | 80 | 78 | 81 | 78 | 79 | 79 | 81 | 80 | 79 | 80 | 81 | 80 | 79 | 82 | 80 | 78 | 78 | 76 | 80 | 78 | 80 | 75 | 79 | 80 | 77 | 78 | 79 | 78 | 77 | 76 | 79 | 79 | 75 | 82 | 82 | 79 | 79 | 76 | 84 | 78 | 79 | 77 | 79 | 81 | 78 | 76 | 77 | 79 | 77 | 76 | 78 | 79 | 79 | 76 | 80 | 77 | 78 | 75 | 79 | 79 | 80 | 77 | 78 | 79 | 80 | 77 | 80 | 77 | 77 | 78 | 78 | 78 | 75 | 74 | 75 | 78 | 77 | 77 | 78 | 82 | 78 | 78 | 79 | 79 | 81 | 81 | 81 | 77 | 80 | 80 | 80 | 82 | 81 | 81 | 84 | 83 | 82 | 80 | 78 | 77 | 79 | 82 | 82 | 80 | 78 | 76 | 81 | 82 | 81 | 80 | 79 | 78 | 82 | 83 | 81 | 81 | 85 | 83 | 85 | 82 | 83 | 86 | 81 | 83 | 86 | 89 | 82 | 86 | 89 | 86 | 87 | 82 | 88 | 88 | 89 | 89 | 91 | 88 | 92 | 92 | 92 | 92 | 95 | 94 | 97 | 95 | 97 | 96 | 97 | 99 | 100 | 101 | 102 | 107 | 102 | 103 | 106 | 109 | 109 | 110 | 109 | 115 | 113 | 117 | 116 | 118 | 124 | 122 | 124 | 122 | 129 | 133 | 133 | 133 | 133 | 138 | 140 | 138 | 144 | 145 | 150 | 155 | 150 | 158 | 156 | 157 | 163 | 165 | 168 | 164 | 171 | 170 | 179 | 182 | 184 | 187 | 189 | 195 | 193 | 194 | 203 | 203 | 214 | 209 | 214 | 215 | 221 | 226 | 224 | 231 | 239 | 239 | 239 | 243 | 247 | 256 | 259 | 256 | 261 | 262 | 271 | 271 | 275 | 279 | 284 | 284 | 289 | 288 | 299 | 302 | 306 | 310 | 310 | 310 | 316 | 325 | 327 | 327 | 341 | 336 | 333 | 344 | 343 | 348 | 353 | 355 | 357 | 360 | 367 | 368 | 369 | 382 | 383 | 383 | 389 | 387 | 395 | 404 | 401 | 397 | 403 | 411 | 408 | 419 | 421 | 424 | 437 | 426 | 434 | 437 | 444 | 443 | 450 | 452 | 453 | 458 | 455 | 464 | 463 | 465 | 466 | 484 | 472 | 485 | 489 | 496 | 491 | 494 | 491 | 506 | 512 | 512 | 506 | 506 | 523 | 524 | 518 | 529 | 525 | 528 | 528 | 533 | 536 | 549 | 551 | 537 | 558 | 559 | 554 | 558 | 560 | 571 | 569 | 574 | 566 | 575 | 575 | 576 | 585 | 584 | 597 | 600 | 598 | 611 | 599 | 604 | 613 | 612 | 605 | 612 | 615 | 614 | 621 | 629 | 634 | 629 | 629 | 642 | 643 | 638 | 633 | 637 | 642 | 650 | 650 | 649 | 664 | 659 | 670 | 668 | 671 | 662 | 671 | 683 | 676 | 676 | 688 | 683 | 687 | 696 | 693 | 695 | 693 | 696 | 690 | 695 | 709 | 707 | 717 | 716 | 710 | 718 | 720 | 709 | 721 | 726 | 721 | 728 | 735 | 719 | 729 | 748 | 734 | 725 | 733 | 739 | 753 | 756 | 749 | 741 | 761 | 754 | 758 | 752 | 755 | 754 | 762 | 761 | 750 | 766 | 771 | 766 | 780 | 769 | 773 | 773 | 773 | 769 | 773 | 766 | 784 | 777 | 790 | 786 | 783 | 787 | 796 | 779 | 796 | 814 | 802 | 789 | 799 | 789 | 799 | 799 | 798 | 812 | 806 | 807 | 807 | 811 | 818 | 820 | 808 | 807 | 810 | 811 | 819 | 818 | 818 | 811 | 820 | 812 | 824 | 824 | 824 | 819 | 827 | 813 | 835 | 822 | 823 | 837 | 827 | 833 | 838 | 830 | 844 | 835 | 832 | 832 | 829 | 833 | 850 | 840 | 831 | 838 | 833 | 830 | 840 | 829 | 827 | 842 | 827 | 853 | 840 | 833 | 842 | 837 | 841 | 831 | 844 | 840 | 848 | 839 | 835 | 827 | 846 | 842 | 850 | 842 | 840 | 841 | 841 | 832 | 836 | 841 | 845 | 838 | 840 | 845 | 860 | 861 | 838 | 831 | 849 | 845 | 857 | 858 | 845 | 863 | 852 | 841 | 854 | 858 | 859 | 858 | 847 | 854 | 857 | 853 | 851 | 853 | 857 | 849 | 851 | 857 | 861 | 867 | 868 | 865 | 856 | 862 | 855 | 860 | 858 | 853 | 857 | 861 | 855 | 861 | 848 | 867 | 863 | 861 | 857 | 865 | 874 | 862 | 862 | 857 | 863 | 872 | 873 | 865 | 859
F7 | 77 | 76 | 81 | 79 | 80 | 77 | 83 | 81 | 83 | 81 | 84 | 85 | 81 | 83 | 80 | 85 | 84 | 80 | 82 | 78 | 82 | 79 | 82 | 80 | 84 | 80 | 82 | 84 | 83 | 81 | 86 | 83 | 82 | 84 | 83 | 83 | 87 | 81 | 86 | 83 | 83 | 81 | 82 | 80 | 85 | 83 | 84 | 86 | 86 | 80 | 83 | 84 | 82 | 84 | 82 | 82 | 82 | 82 | 83 | 84 | 82 | 84 | 81 | 81 | 84 | 84 | 82 | 83 | 81 | 80 | 81 | 80 | 81 | 78 | 85 | 81 | 81 | 83 | 79 | 83 | 83 | 81 | 80 | 80 | 81 | 79 | 82 | 83 | 81 | 82 | 79 | 81 | 80 | 84 | 80 | 77 | 81 | 81 | 80 | 81 | 81 | 81 | 81 | 84 | 84 | 82 | 82 | 80 | 83 | 82 | 83 | 80 | 82 | 82 | 81 | 78 | 80 | 80 | 82 | 80 | 81 | 81 | 82 | 82 | 82 | 83 | 83 | 82 | 83 | 85 | 85 | 86 | 81 | 85 | 85 | 86 | 83 | 83 | 81 | 87 | 85 | 83 | 88 | 87 | 84 | 83 | 86 | 84 | 86 | 87 | 84 | 86 | 88 | 84 | 84 | 82 | 86 | 86 | 86 | 85 | 88 | 87 | 89 | 85 | 90 | 86 | 84 | 89 | 88 | 89 | 90 | 94 | 93 | 89 | 91 | 93 | 91 | 89 | 91 | 89 | 90 | 90 | 93 | 94 | 92 | 92 | 96 | 94 | 95 | 92 | 96 | 97 | 97 | 98 | 98 | 92 | 95 | 97 | 98 | 95 | 99 | 99 | 98 | 95 | 99 | 102 | 100 | 102 | 104 | 103 | 104 | 103 | 107 | 103 | 102 | 102 | 103 | 107 | 109 | 111 | 110 | 112 | 111 | 107 | 115 | 110 | 115 | 116 | 122 | 114 | 124 | 120 | 120 | 123 | 121 | 122 | 124 | 124 | 125 | 132 | 129 | 132 | 135 | 130 | 136 | 131 | 139 | 136 | 139 | 140 | 145 | 147 | 145 | 148 | 147 | 152 | 157 | 158 | 157 | 155 | 162 | 159 | 162 | 162 | 165 | 173 | 171 | 173 | 171 | 181 | 181 | 186 | 183 | 189 | 185 | 193 | 189 | 195 | 194 | 201 | 200 | 203 | 206 | 206 | 207 | 212 | 217 | 213 | 216 | 217 | 223 | 229 | 226 | 228 | 231 | 235 | 235 | 235 | 237 | 247 | 245 | 252 | 248 | 254 | 253 | 261 | 258 | 266 | 272 | 268 | 271 | 275 | 276 | 282 | 282 | 290 | 285 | 298 | 299 | 298 | 302 | 302 | 309 | 308 | 316 | 308 | 319 | 322 | 324 | 324 | 325 | 336 | 335 | 334 | 342 | 348 | 359 | 362 | 356 | 357 | 357 | 365 | 365 | 372 | 372 | 382 | 381 | 384 | 377 | 389 | 387 | 386 | 391 | 394 | 402 | 400 | 406 | 413 | 406 | 415 | 425 | 418 | 424 | 428 | 435 | 425 | 430 | 438 | 441 | 447 | 447 | 449 | 452 | 449 | 455 | 457 | 458 | 457 | 462 | 463 | 464 | 471 | 474 | 478 | 477 | 473 | 480 | 490 | 488 | 490 | 483 | 502 | 488 | 498 | 496 | 509 | 508 | 516 | 510 | 515 | 510 | 513 | 511 | 530 | 519 | 529 | 513 | 531 | 524 | 529 | 529 | 526 | 541 | 543 | 536 | 545 | 543 | 552 | 550 | 551 | 552 | 556 | 555 | 564 | 563 | 569 | 573 | 566 | 570 | 572 | 579 | 584 | 575 | 585 | 566 | 580 | 578 | 592 | 594 | 590 | 592 | 597 | 596 | 598 | 600 | 600 | 605 | 606 | 597 | 606 | 610 | 610 | 609 | 616 | 613 | 611 | 622 | 628 | 619 | 625 | 620 | 631 | 627 | 629 | 636 | 630 | 618 | 640 | 644 | 642 | 641 | 638 | 643 | 653 | 646 | 642 | 656 | 656 | 645 | 648 | 649 | 661 | 649 | 654 | 667 | 649 | 662 | 671 | 667 | 667 | 659 | 663 | 664 | 675 | 675 | 674 | 681 | 674 | 678 | 673 | 667 | 680 | 682 | 678 | 677 | 677 | 683 | 682 | 680 | 678 | 673 | 692 | 679 | 687 | 695 | 685 | 693 | 689 | 684 | 690 | 686 | 690 | 697 | 699 | 692 | 680 | 698 | 687 | 696 | 696 | 694 | 696 | 691 | 702 | 696 | 695 | 690 | 696 | 691 | 687 | 693 | 691 | 698 | 707 | 706 | 709 | 694 | 692 | 698 | 694 | 692 | 695 | 705 | 692 | 707 | 703 | 722 | 700 | 698 | 709 | 700 | 706 | 703 | 699 | 698 | 704 | 705 | 706 | 697 | 723 | 710 | 717 | 706 | 700 | 715 | 707 | 718 | 719 | 705 | 698 | 714 | 709 | 715 | 726 | 723 | 704 | 707 | 711 | 712 | 717 | 699 | 716 | 727 | 717 | 715 | 716 | 716 | 718 | 715 | 706
F8 | 73 | 77 | 77 | 75 | 81 | 81 | 81 | 82 | 79 | 80 | 83 | 82 | 80 | 77 | 82 | 80 | 80 | 81 | 81 | 80 | 77 | 80 | 78 | 80 | 78 | 78 | 81 | 83 | 81 | 81 | 81 | 79 | 82 | 83 | 82 | 82 | 81 | 83 | 84 | 80 | 81 | 80 | 82 | 82 | 80 | 80 | 80 | 83 | 78 | 81 | 82 | 83 | 81 | 80 | 81 | 84 | 80 | 78 | 82 | 83 | 80 | 83 | 81 | 80 | 83 | 81 | 77 | 81 | 79 | 81 | 80 | 80 | 79 | 79 | 83 | 81 | 79 | 80 | 79 | 79 | 79 | 78 | 80 | 80 | 79 | 79 | 78 | 77 | 80 | 78 | 78 | 78 | 84 | 78 | 79 | 80 | 78 | 79 | 81 | 81 | 80 | 82 | 82 | 77 | 80 | 81 | 80 | 80 | 78 | 80 | 80 | 78 | 77 | 77 | 78 | 80 | 80 | 78 | 79 | 77 | 79 | 79 | 76 | 80 | 81 | 80 | 82 | 82 | 81 | 80 | 83 | 83 | 86 | 83 | 81 | 85 | 83 | 81 | 81 | 84 | 81 | 81 | 85 | 81 | 81 | 84 | 83 | 79 | 82 | 83 | 84 | 84 | 83 | 83 | 84 | 80 | 82 | 88 | 86 | 81 | 85 | 83 | 83 | 86 | 84 | 85 | 85 | 86 | 87 | 84 | 85 | 89 | 87 | 89 | 88 | 89 | 90 | 89 | 90 | 92 | 92 | 87 | 90 | 91 | 96 | 91 | 90 | 92 | 95 | 96 | 90 | 95 | 89 | 97 | 93 | 97 | 90 | 94 | 97 | 93 | 94 | 97 | 99 | 95 | 97 | 98 | 97 | 96 | 98 | 101 | 100 | 98 | 99 | 102 | 103 | 105 | 103 | 102 | 99 | 107 | 106 | 108 | 111 | 107 | 111 | 108 | 113 | 115 | 110 | 117 | 117 | 118 | 120 | 120 | 121 | 121 | 126 | 125 | 130 | 125 | 127 | 129 | 126 | 132 | 131 | 134 | 132 | 138 | 137 | 145 | 143 | 142 | 141 | 142 | 142 | 149 | 148 | 151 | 153 | 156 | 156 | 155 | 153 | 162 | 166 | 170 | 168 | 171 | 173 | 173 | 177 | 181 | 177 | 184 | 186 | 181 | 190 | 191 | 198 | 198 | 201 | 204 | 209 | 206 | 208 | 214 | 211 | 217 | 216 | 225 | 226 | 223 | 222 | 228 | 229 | 235 | 238 | 242 | 240 | 240 | 247 | 250 | 250 | 251 | 259 | 255 | 262 | 262 | 264 | 264 | 268 | 274 | 281 | 283 | 279 | 287 | 286 | 290 | 298 | 301 | 298 | 302 | 298 | 312 | 315 | 315 | 316 | 325 | 327 | 327 | 330 | 335 | 333 | 342 | 344 | 349 | 348 | 358 | 362 | 355 | 364 | 362 | 378 | 367 | 379 | 382 | 390 | 393 | 387 | 395 | 386 | 397 | 401 | 403 | 409 | 412 | 410 | 413 | 415 | 421 | 421 | 432 | 436 | 430 | 427 | 442 | 437 | 441 | 439 | 454 | 452 | 455 | 458 | 450 | 454 | 456 | 460 | 464 | 464 | 481 | 474 | 481 | 475 | 483 | 477 | 488 | 496 | 486 | 503 | 496 | 493 | 497 | 509 | 500 | 509 | 512 | 517 | 519 | 516 | 526 | 526 | 533 | 526 | 535 | 544 | 538 | 532 | 537 | 547 | 541 | 550 | 549 | 550 | 546 | 557 | 560 | 553 | 566 | 552 | 555 | 561 | 566 | 564 | 581 | 580 | 585 | 577 | 577 | 582 | 587 | 583 | 596 | 596 | 601 | 594 | 606 | 605 | 599 | 606 | 612 | 600 | 607 | 598 | 616 | 617 | 620 | 624 | 620 | 626 | 628 | 632 | 632 | 624 | 626 | 624 | 633 | 639 | 625 | 632 | 631 | 646 | 632 | 639 | 653 | 649 | 656 | 644 | 661 | 647 | 669 | 660 | 657 | 672 | 672 | 657 | 663 | 661 | 669 | 659 | 667 | 674 | 673 | 672 | 683 | 678 | 673 | 686 | 679 | 686 | 690 | 696 | 693 | 683 | 684 | 693 | 687 | 681 | 688 | 697 | 691 | 689 | 696 | 694 | 695 | 693 | 693 | 703 | 698 | 703 | 700 | 699 | 703 | 705 | 705 | 709 | 709 | 706 | 702 | 719 | 711 | 708 | 711 | 714 | 710 | 709 | 711 | 712 | 723 | 717 | 717 | 707 | 716 | 718 | 712 | 717 | 719 | 710 | 717 | 710 | 703 | 717 | 722 | 722 | 723 | 710 | 726 | 728 | 727 | 714 | 729 | 720 | 702 | 723 | 703 | 722 | 732 | 718 | 732 | 728 | 716 | 732 | 730 | 723 | 724 | 719 | 726 | 731 | 728 | 738 | 727 | 733 | 739 | 724 | 731 | 727 | 732 | 727 | 738 | 723 | 724 | 730 | 742 | 727 | 736 | 735 | 726 | 727 | 719 | 733 | 731 | 740 | 729 | 729 | 733 | 717 | 741 | 723 | 731 | 729 | 729
F9 | 73 | 77 | 74 | 77 | 75 | 76 | 75 | 79 | 78 | 80 | 80 | 80 | 81 | 80 | 80 | 80 | 81 | 80 | 80 | 81 | 82 | 80 | 81 | 81 | 81 | 79 | 80 | 80 | 81 | 80 | 79 | 83 | 78 | 82 | 81 | 81 | 80 | 82 | 82 | 81 | 78 | 81 | 81 | 80 | 78 | 79 | 80 | 82 | 86 | 81 | 82 | 82 | 81 | 81 | 79 | 79 | 78 | 81 | 79 | 80 | 83 | 82 | 80 | 78 | 79 | 81 | 80 | 81 | 81 | 80 | 79 | 77 | 78 | 77 | 78 | 78 | 79 | 82 | 83 | 75 | 79 | 82 | 81 | 78 | 79 | 78 | 79 | 79 | 79 | 82 | 83 | 79 | 82 | 82 | 80 | 80 | 80 | 80 | 80 | 80 | 77 | 78 | 84 | 80 | 80 | 80 | 78 | 79 | 79 | 81 | 80 | 80 | 81 | 79 | 80 | 78 | 77 | 77 | 76 | 79 | 78 | 82 | 80 | 80 | 81 | 80 | 84 | 82 | 83 | 82 | 85 | 82 | 83 | 83 | 83 | 81 | 83 | 83 | 83 | 84 | 83 | 83 | 84 | 84 | 82 | 81 | 84 | 80 | 83 | 83 | 85 | 84 | 83 | 82 | 83 | 83 | 84 | 82 | 85 | 83 | 86 | 86 | 87 | 86 | 85 | 85 | 86 | 85 | 87 | 87 | 87 | 89 | 89 | 90 | 88 | 87 | 90 | 86 | 94 | 88 | 87 | 92 | 91 | 89 | 90 | 91 | 90 | 89 | 88 | 92 | 90 | 95 | 92 | 95 | 91 | 94 | 92 | 93 | 94 | 92 | 95 | 95 | 97 | 94 | 94 | 95 | 95 | 98 | 97 | 100 | 98 | 102 | 101 | 98 | 102 | 102 | 98 | 103 | 103 | 107 | 105 | 107 | 106 | 104 | 110 | 106 | 108 | 113 | 113 | 116 | 113 | 114 | 110 | 116 | 117 | 117 | 124 | 126 | 123 | 125 | 127 | 126 | 131 | 128 | 129 | 132 | 135 | 133 | 139 | 137 | 136 | 142 | 142 | 144 | 144 | 147 | 145 | 149 | 150 | 156 | 157 | 154 | 158 | 159 | 162 | 164 | 168 | 169 | 170 | 170 | 177 | 179 | 178 | 187 | 175 | 186 | 188 | 190 | 197 | 192 | 195 | 199 | 200 | 203 | 202 | 208 | 212 | 207 | 208 | 220 | 221 | 216 | 223 | 222 | 229 | 229 | 233 | 228 | 237 | 239 | 240 | 242 | 242 | 250 | 248 | 255 | 255 | 264 | 260 | 260 | 269 | 269 | 276 | 269 | 278 | 278 | 284 | 289 | 287 | 296 | 295 | 297 | 305 | 309 | 307 | 307 | 313 | 322 | 317 | 318 | 333 | 328 | 336 | 337 | 338 | 344 | 350 | 345 | 346 | 353 | 362 | 361 | 366 | 371 | 367 | 368 | 379 | 377 | 382 | 381 | 390 | 388 | 396 | 398 | 403 | 398 | 399 | 407 | 406 | 414 | 415 | 421 | 424 | 427 | 427 | 434 | 429 | 434 | 439 | 444 | 440 | 448 | 447 | 447 | 454 | 457 | 466 | 462 | 459 | 464 | 468 | 469 | 477 | 478 | 466 | 465 | 483 | 494 | 493 | 492 | 493 | 486 | 490 | 499 | 505 | 504 | 515 | 514 | 515 | 509 | 523 | 520 | 528 | 523 | 525 | 524 | 527 | 534 | 537 | 534 | 540 | 537 | 540 | 548 | 543 | 550 | 536 | 556 | 558 | 556 | 561 | 568 | 569 | 567 | 565 | 569 | 580 | 576 | 571 | 569 | 587 | 586 | 580 | 585 | 580 | 587 | 593 | 584 | 594 | 594 | 600 | 598 | 599 | 607 | 616 | 607 | 609 | 609 | 609 | 619 | 611 | 608 | 615 | 608 | 614 | 617 | 619 | 623 | 634 | 626 | 633 | 637 | 636 | 641 | 634 | 643 | 635 | 640 | 642 | 640 | 655 | 649 | 656 | 656 | 649 | 662 | 654 | 658 | 647 | 665 | 667 | 668 | 662 | 670 | 669 | 669 | 671 | 665 | 674 | 669 | 675 | 666 | 679 | 673 | 668 | 677 | 674 | 676 | 675 | 683 | 674 | 686 | 694 | 686 | 690 | 684 | 694 | 689 | 704 | 690 | 685 | 699 | 683 | 685 | 688 | 683 | 693 | 691 | 702 | 693 | 697 | 693 | 693 | 690 | 691 | 709 | 696 | 698 | 698 | 697 | 698 | 704 | 702 | 699 | 703 | 708 | 692 | 697 | 705 | 699 | 701 | 715 | 703 | 701 | 711 | 708 | 699 | 707 | 705 | 711 | 700 | 703 | 715 | 697 | 700 | 713 | 712 | 699 | 714 | 708 | 715 | 704 | 710 | 711 | 709 | 703 | 707 | 715 | 713 | 712 | 719 | 729 | 716 | 707 | 712 | 716 | 709 | 715 | 719 | 715 | 714 | 725 | 721 | 719 | 712 | 711 | 713 | 718 | 715 | 715 | 724 | 721 | 708 | 721 | 724 | 719 | 711 | 723 | 718 | 708
F10 | 71 | 75 | 77 | 78 | 77 | 77 | 79 | 81 | 79 | 77 | 78 | 79 | 80 | 82 | 81 | 81 | 83 | 81 | 82 | 80 | 80 | 84 | 79 | 80 | 78 | 81 | 80 | 79 | 78 | 80 | 83 | 81 | 83 | 80 | 81 | 78 | 81 | 83 | 82 | 82 | 81 | 81 | 81 | 80 | 80 | 77 | 78 | 77 | 80 | 81 | 81 | 84 | 82 | 79 | 81 | 84 | 77 | 81 | 83 | 82 | 81 | 80 | 79 | 80 | 80 | 81 | 79 | 79 | 78 | 80 | 79 | 79 | 79 | 80 | 80 | 80 | 79 | 78 | 79 | 82 | 80 | 79 | 81 | 80 | 77 | 79 | 82 | 81 | 81 | 83 | 79 | 81 | 80 | 81 | 78 | 82 | 78 | 80 | 81 | 80 | 80 | 80 | 81 | 80 | 80 | 82 | 82 | 79 | 80 | 80 | 81 | 82 | 78 | 81 | 81 | 79 | 77 | 80 | 78 | 81 | 79 | 79 | 80 | 80 | 81 | 81 | 84 | 81 | 82 | 80 | 83 | 80 | 83 | 81 | 83 | 82 | 81 | 84 | 85 | 82 | 83 | 83 | 84 | 81 | 87 | 81 | 82 | 85 | 81 | 82 | 82 | 83 | 82 | 82 | 84 | 86 | 84 | 83 | 85 | 83 | 85 | 85 | 83 | 85 | 84 | 86 | 85 | 82 | 87 | 92 | 91 | 89 | 87 | 87 | 88 | 88 | 89 | 88 | 89 | 91 | 89 | 88 | 93 | 87 | 93 | 95 | 94 | 91 | 92 | 92 | 92 | 94 | 94 | 94 | 96 | 95 | 95 | 96 | 96 | 94 | 97 | 97 | 94 | 95 | 99 | 100 | 100 | 98 | 98 | 102 | 104 | 100 | 102 | 103 | 101 | 104 | 107 | 104 | 110 | 112 | 105 | 110 | 110 | 108 | 108 | 114 | 112 | 113 | 111 | 117 | 116 | 119 | 121 | 119 | 121 | 121 | 124 | 127 | 124 | 128 | 133 | 131 | 132 | 133 | 137 | 134 | 140 | 139 | 137 | 142 | 146 | 149 | 148 | 147 | 145 | 150 | 156 | 158 | 154 | 159 | 161 | 161 | 166 | 163 | 166 | 171 | 173 | 180 | 175 | 187 | 185 | 187 | 191 | 193 | 191 | 195 | 200 | 197 | 202 | 202 | 209 | 209 | 210 | 216 | 214 | 220 | 223 | 220 | 222 | 231 | 234 | 238 | 239 | 238 | 240 | 241 | 242 | 249 | 258 | 253 | 261 | 257 | 264 | 265 | 269 | 270 | 281 | 279 | 281 | 286 | 289 | 289 | 293 | 300 | 294 | 302 | 308 | 312 | 314 | 317 | 318 | 319 | 321 | 332 | 336 | 335 | 343 | 350 | 344 | 347 | 347 | 356 | 367 | 362 | 363 | 374 | 374 | 370 | 383 | 382 | 387 | 388 | 391 | 393 | 400 | 406 | 408 | 406 | 413 | 412 | 418 | 424 | 427 | 422 | 438 | 434 | 437 | 437 | 445 | 453 | 451 | 457 | 456 | 460 | 469 | 467 | 469 | 468 | 479 | 471 | 483 | 480 | 486 | 490 | 494 | 497 | 496 | 501 | 504 | 504 | 514 | 511 | 519 | 517 | 522 | 523 | 538 | 529 | 531 | 533 | 538 | 543 | 539 | 547 | 544 | 551 | 548 | 543 | 548 | 555 | 574 | 568 | 567 | 566 | 569 | 566 | 569 | 574 | 580 | 573 | 572 | 576 | 587 | 583 | 593 | 592 | 597 | 593 | 603 | 598 | 592 | 608 | 610 | 609 | 617 | 616 | 619 | 615 | 613 | 617 | 618 | 626 | 615 | 633 | 622 | 633 | 636 | 635 | 640 | 642 | 645 | 645 | 653 | 647 | 652 | 655 | 643 | 646 | 648 | 658 | 653 | 659 | 650 | 662 | 663 | 672 | 652 | 653 | 661 | 663 | 663 | 667 | 671 | 672 | 673 | 676 | 674 | 669 | 674 | 675 | 676 | 683 | 684 | 684 | 685 | 693 | 678 | 680 | 677 | 693 | 690 | 682 | 689 | 682 | 687 | 703 | 694 | 694 | 687 | 696 | 690 | 697 | 691 | 693 | 700 | 696 | 701 | 694 | 699 | 704 | 694 | 711 | 701 | 706 | 701 | 697 | 700 | 701 | 707 | 698 | 704 | 695 | 697 | 705 | 695 | 699 | 705 | 699 | 709 | 709 | 704 | 712 | 701 | 700 | 695 | 695 | 699 | 694 | 699 | 703 | 693 | 696 | 693 | 702 | 711 | 697 | 697 | 697 | 705 | 694 | 697 | 703 | 701 | 704 | 709 | 706 | 695 | 705 | 708 | 715 | 711 | 696 | 707 | 691 | 704 | 708 | 712 | 703 | 716 | 708 | 700 | 714 | 708 | 690 | 692 | 695 | 705 | 708 | 700 | 706 | 709 | 694 | 700 | 710 | 723 | 705 | 704 | 700 | 698 | 698 | 711 | 706 | 713 | 700 | 715 | 703 | 704 | 701 | 694 | 691 | 700 | 710 | 701 | 708 | 704 | 706 | 704 | 710 | 701 | 703
F11 | 75 | 72 | 76 | 77 | 77 | 78 | 76 | 76 | 79 | 81 | 83 | 80 | 79 | 82 | 80 | 82 | 80 | 77 | 86 | 84 | 80 | 81 | 83 | 81 | 83 | 81 | 80 | 78 | 80 | 82 | 79 | 79 | 80 | 80 | 81 | 83 | 81 | 80 | 80 | 82 | 82 | 78 | 81 | 83 | 77 | 82 | 83 | 80 | 80 | 80 | 82 | 82 | 82 | 81 | 82 | 79 | 80 | 80 | 82 | 79 | 82 | 80 | 79 | 79 | 79 | 80 | 79 | 77 | 80 | 79 | 83 | 80 | 80 | 79 | 79 | 79 | 82 | 79 | 83 | 80 | 83 | 80 | 79 | 81 | 80 | 82 | 80 | 81 | 82 | 82 | 79 | 82 | 79 | 81 | 81 | 81 | 78 | 80 | 80 | 81 | 81 | 77 | 77 | 83 | 79 | 76 | 78 | 80 | 79 | 82 | 81 | 80 | 78 | 79 | 80 | 80 | 78 | 76 | 79 | 78 | 79 | 78 | 81 | 82 | 82 | 83 | 84 | 78 | 81 | 82 | 80 | 82 | 83 | 81 | 83 | 84 | 84 | 85 | 84 | 86 | 81 | 80 | 84 | 82 | 84 | 86 | 83 | 81 | 84 | 82 | 83 | 83 | 86 | 82 | 86 | 81 | 86 | 85 | 84 | 87 | 84 | 84 | 83 | 86 | 88 | 86 | 87 | 87 | 88 | 85 | 90 | 86 | 87 | 87 | 88 | 88 | 88 | 86 | 91 | 88 | 93 | 92 | 93 | 95 | 93 | 91 | 94 | 91 | 92 | 89 | 93 | 94 | 93 | 91 | 95 | 98 | 96 | 95 | 95 | 97 | 96 | 97 | 98 | 97 | 98 | 102 | 100 | 100 | 102 | 103 | 100 | 102 | 102 | 106 | 105 | 106 | 103 | 109 | 106 | 108 | 108 | 106 | 112 | 109 | 112 | 114 | 113 | 112 | 114 | 117 | 118 | 117 | 121 | 119 | 120 | 128 | 126 | 131 | 129 | 130 | 134 | 134 | 131 | 135 | 136 | 137 | 136 | 142 | 139 | 143 | 142 | 149 | 151 | 148 | 152 | 154 | 156 | 155 | 158 | 160 | 157 | 166 | 168 | 165 | 171 | 172 | 177 | 176 | 174 | 181 | 187 | 182 | 182 | 189 | 192 | 196 | 201 | 201 | 203 | 202 | 205 | 205 | 210 | 220 | 217 | 214 | 218 | 222 | 224 | 227 | 230 | 228 | 230 | 239 | 236 | 238 | 246 | 247 | 252 | 252 | 261 | 256 | 257 | 262 | 266 | 265 | 276 | 273 | 279 | 283 | 280 | 286 | 285 | 295 | 299 | 293 | 297 | 305 | 303 | 307 | 312 | 314 | 317 | 326 | 328 | 324 | 321 | 332 | 338 | 345 | 342 | 349 | 351 | 352 | 362 | 361 | 364 | 363 | 373 | 383 | 383 | 385 | 379 | 384 | 392 | 390 | 403 | 401 | 404 | 402 | 406 | 419 | 419 | 419 | 423 | 432 | 425 | 431 | 436 | 432 | 431 | 435 | 450 | 453 | 443 | 459 | 454 | 457 | 466 | 467 | 465 | 472 | 477 | 476 | 474 | 481 | 485 | 489 | 482 | 494 | 501 | 498 | 495 | 508 | 501 | 515 | 502 | 522 | 519 | 526 | 528 | 532 | 527 | 532 | 535 | 529 | 536 | 542 | 536 | 542 | 542 | 544 | 553 | 554 | 564 | 557 | 559 | 556 | 553 | 554 | 571 | 577 | 572 | 574 | 571 | 578 | 583 | 580 | 591 | 588 | 584 | 590 | 583 | 595 | 597 | 598 | 609 | 593 | 607 | 607 | 609 | 612 | 612 | 622 | 618 | 619 | 624 | 629 | 621 | 626 | 622 | 621 | 638 | 634 | 643 | 644 | 637 | 642 | 648 | 648 | 648 | 641 | 637 | 649 | 647 | 654 | 657 | 657 | 658 | 644 | 667 | 657 | 659 | 668 | 672 | 661 | 674 | 668 | 665 | 668 | 664 | 667 | 670 | 668 | 669 | 682 | 684 | 688 | 666 | 675 | 672 | 677 | 696 | 678 | 689 | 680 | 693 | 684 | 690 | 690 | 696 | 693 | 688 | 694 | 692 | 701 | 703 | 686 | 707 | 706 | 698 | 704 | 692 | 705 | 700 | 708 | 696 | 697 | 712 | 716 | 711 | 704 | 699 | 710 | 706 | 701 | 707 | 716 | 714 | 701 | 717 | 720 | 717 | 705 | 708 | 704 | 703 | 707 | 716 | 705 | 698 | 711 | 702 | 714 | 705 | 705 | 699 | 704 | 695 | 704 | 713 | 712 | 712 | 715 | 701 | 717 | 713 | 712 | 718 | 714 | 716 | 717 | 711 | 708 | 714 | 715 | 710 | 705 | 713 | 724 | 714 | 710 | 711 | 723 | 710 | 714 | 710 | 715 | 717 | 724 | 721 | 712 | 722 | 723 | 712 | 713 | 715 | 718 | 718 | 704 | 722 | 716 | 718 | 716 | 716 | 723 | 708 | 705 | 714 | 710 | 720 | 719 | 711 | 724 | 710 | 719 | 719 | 727 | 717 | 703
F12 | 63 | 72 | 70 | 70 | 73 | 76 | 73 | 72 | 71 | 76 | 75 | 76 | 75 | 76 | 74 | 75 | 78 | 73 | 76 | 76 | 74 | 77 | 75 | 74 | 76 | 75 | 78 | 74 | 76 | 76 | 74 | 74 | 77 | 74 | 77 | 76 | 76 | 78 | 76 | 75 | 76 | 77 | 78 | 74 | 74 | 77 | 75 | 75 | 77 | 75 | 76 | 76 | 78 | 78 | 77 | 73 | 75 | 74 | 76 | 73 | 76 | 77 | 77 | 73 | 75 | 76 | 75 | 73 | 72 | 76 | 74 | 73 | 77 | 71 | 75 | 74 | 75 | 77 | 79 | 74 | 76 | 76 | 74 | 73 | 73 | 72 | 74 | 74 | 71 | 73 | 75 | 75 | 76 | 72 | 75 | 76 | 73 | 73 | 75 | 71 | 76 | 73 | 73 | 72 | 75 | 75 | 74 | 74 | 74 | 71 | 74 | 73 | 71 | 73 | 74 | 70 | 71 | 73 | 73 | 74 | 72 | 75 | 71 | 72 | 73 | 73 | 74 | 73 | 74 | 75 | 72 | 76 | 73 | 72 | 78 | 75 | 73 | 73 | 75 | 75 | 72 | 77 | 74 | 74 | 71 | 74 | 71 | 74 | 73 | 73 | 73 | 73 | 73 | 74 | 69 | 72 | 76 | 74 | 71 | 74 | 74 | 77 | 72 | 74 | 77 | 74 | 74 | 73 | 70 | 76 | 73 | 78 | 75 | 72 | 76 | 75 | 76 | 76 | 75 | 77 | 77 | 74 | 76 | 75 | 78 | 77 | 73 | 76 | 76 | 73 | 76 | 75 | 78 | 73 | 76 | 76 | 74 | 74 | 71 | 75 | 76 | 76 | 76 | 75 | 77 | 76 | 75 | 75 | 74 | 73 | 73 | 73 | 76 | 74 | 75 | 75 | 74 | 74 | 76 | 73 | 72 | 74 | 73 | 77 | 76 | 75 | 77 | 77 | 74 | 76 | 76 | 74 | 77 | 73 | 78 | 77 | 73 | 76 | 75 | 75 | 77 | 73 | 76 | 75 | 72 | 76 | 74 | 74 | 75 | 74 | 73 | 73 | 74 | 73 | 75 | 74 | 70 | 75 | 73 | 71 | 73 | 74 | 77 | 72 | 71 | 76 | 73 | 70 | 76 | 73 | 77 | 73 | 75 | 75 | 74 | 72 | 75 | 71 | 72 | 71 | 73 | 74 | 71 | 73 | 75 | 73 | 73 | 75 | 73 | 70 | 71 | 73 | 72 | 75 | 74 | 75 | 74 | 75 | 70 | 74 | 73 | 71 | 75 | 75 | 72 | 74 | 75 | 72 | 75 | 75 | 75 | 74 | 75 | 77 | 74 | 74 | 74 | 74 | 77 | 71 | 75 | 75 | 75 | 77 | 76 | 73 | 74 | 73 | 75 | 76 | 74 | 73 | 70 | 74 | 73 | 70 | 77 | 74 | 73 | 75 | 73 | 73 | 75 | 74 | 74 | 72 | 69 | 71 | 71 | 71 | 74 | 74 | 70 | 73 | 72 | 71 | 74 | 74 | 72 | 71 | 75 | 73 | 72 | 70 | 72 | 73 | 72 | 73 | 75 | 72 | 76 | 75 | 72 | 75 | 74 | 73 | 75 | 75 | 73 | 71 | 71 | 73 | 76 | 72 | 75 | 72 | 78 | 74 | 74 | 74 | 72 | 72 | 74 | 77 | 71 | 71 | 76 | 71 | 72 | 73 | 72 | 73 | 72 | 73 | 75 | 74 | 73 | 73 | 76 | 75 | 73 | 71 | 73 | 73 | 77 | 73 | 74 | 77 | 71 | 74 | 74 | 78 | 75 | 72 | 76 | 73 | 75 | 72 | 76 | 74 | 72 | 75 | 75 | 76 | 74 | 72 | 74 | 74 | 75 | 76 | 74 | 76 | 74 | 73 | 74 | 75 | 76 | 71 | 75 | 75 | 74 | 75 | 70 | 72 | 74 | 75 | 71 | 72 | 73 | 74 | 75 | 74 | 72 | 72 | 73 | 73 | 74 | 72 | 74 | 74 | 71 | 73 | 71 | 71 | 71 | 71 | 72 | 73 | 71 | 69 | 73 | 75 | 73 | 74 | 71 | 72 | 72 | 71 | 72 | 72 | 69 | 70 | 74 | 70 | 73 | 74 | 74 | 71 | 73 | 70 | 72 | 69 | 73 | 72 | 73 | 76 | 69 | 73 | 73 | 70 | 72 | 71 | 70 | 71 | 71 | 71 | 71 | 68 | 70 | 73 | 73 | 74 | 70 | 71 | 76 | 69 | 72 | 71 | 73 | 74 | 71 | 73 | 72 | 71 | 71 | 74 | 70 | 71 | 72 | 68 | 70 | 70 | 73 | 72 | 74 | 70 | 71 | 69 | 69 | 73 | 72 | 72 | 74 | 72 | 75 | 71 | 71 | 71 | 74 | 74 | 69 | 71 | 74 | 71 | 72 | 71 | 71 | 72 | 71 | 71 | 71 | 75 | 73 | 73 | 76 | 75 | 71 | 71 | 72 | 74 | 71 | 72 | 73 | 71 | 74 | 73 | 73 | 72 | 74 | 73 | 75 | 73 | 72 | 72 | 73 | 73 | 73 | 72 | 74 | 75
G1 | 65 | 65 | 64 | 65 | 67 | 68 | 69 | 71 | 72 | 73 | 71 | 71 | 71 | 71 | 70 | 71 | 70 | 69 | 73 | 71 | 71 | 68 | 70 | 69 | 72 | 72 | 72 | 69 | 69 | 70 | 68 | 72 | 73 | 73 | 70 | 70 | 69 | 70 | 72 | 68 | 71 | 71 | 69 | 70 | 72 | 69 | 73 | 70 | 74 | 71 | 70 | 68 | 70 | 70 | 71 | 69 | 71 | 70 | 69 | 74 | 70 | 71 | 68 | 72 | 74 | 71 | 70 | 71 | 69 | 72 | 70 | 69 | 72 | 70 | 70 | 66 | 71 | 66 | 71 | 68 | 70 | 70 | 68 | 71 | 70 | 70 | 72 | 71 | 69 | 69 | 71 | 70 | 70 | 69 | 70 | 69 | 71 | 68 | 68 | 71 | 70 | 72 | 69 | 68 | 70 | 68 | 68 | 70 | 70 | 69 | 68 | 67 | 70 | 71 | 68 | 69 | 67 | 67 | 65 | 66 | 67 | 68 | 69 | 68 | 68 | 70 | 68 | 69 | 67 | 70 | 70 | 70 | 73 | 69 | 73 | 71 | 70 | 70 | 71 | 69 | 69 | 69 | 70 | 69 | 71 | 67 | 69 | 69 | 67 | 72 | 68 | 68 | 67 | 71 | 70 | 69 | 69 | 69 | 67 | 68 | 69 | 69 | 72 | 71 | 69 | 69 | 71 | 72 | 72 | 69 | 67 | 73 | 69 | 73 | 70 | 66 | 70 | 72 | 70 | 68 | 72 | 72 | 70 | 69 | 70 | 69 | 70 | 71 | 73 | 71 | 71 | 71 | 70 | 73 | 69 | 72 | 69 | 71 | 69 | 69 | 74 | 73 | 65 | 70 | 72 | 69 | 71 | 67 | 68 | 68 | 71 | 71 | 69 | 69 | 69 | 70 | 69 | 67 | 69 | 70 | 67 | 72 | 70 | 71 | 69 | 73 | 70 | 68 | 70 | 72 | 70 | 70 | 69 | 71 | 68 | 69 | 71 | 69 | 68 | 69 | 67 | 71 | 72 | 67 | 69 | 70 | 69 | 71 | 72 | 68 | 69 | 72 | 71 | 70 | 67 | 70 | 68 | 68 | 66 | 69 | 69 | 70 | 69 | 68 | 69 | 67 | 69 | 69 | 72 | 69 | 71 | 68 | 69 | 67 | 68 | 68 | 71 | 72 | 72 | 68 | 67 | 70 | 67 | 70 | 69 | 67 | 70 | 67 | 63 | 66 | 69 | 68 | 70 | 68 | 71 | 68 | 70 | 69 | 69 | 69 | 66 | 69 | 67 | 69 | 70 | 69 | 67 | 71 | 68 | 70 | 67 | 70 | 72 | 69 | 67 | 72 | 69 | 70 | 73 | 71 | 70 | 70 | 67 | 68 | 69 | 68 | 69 | 68 | 71 | 70 | 70 | 65 | 68 | 69 | 68 | 71 | 71 | 69 | 66 | 70 | 69 | 68 | 68 | 66 | 66 | 69 | 65 | 67 | 70 | 66 | 69 | 68 | 66 | 65 | 69 | 67 | 64 | 67 | 67 | 68 | 67 | 68 | 69 | 67 | 67 | 67 | 68 | 69 | 69 | 70 | 71 | 69 | 71 | 70 | 67 | 72 | 69 | 65 | 69 | 68 | 69 | 71 | 69 | 70 | 69 | 69 | 70 | 70 | 70 | 72 | 70 | 67 | 70 | 69 | 68 | 68 | 70 | 68 | 68 | 69 | 71 | 67 | 66 | 68 | 67 | 66 | 69 | 69 | 73 | 68 | 70 | 69 | 67 | 69 | 69 | 71 | 68 | 68 | 70 | 70 | 68 | 71 | 71 | 69 | 73 | 70 | 70 | 68 | 69 | 70 | 69 | 69 | 70 | 72 | 69 | 70 | 69 | 68 | 71 | 70 | 70 | 70 | 68 | 67 | 67 | 68 | 67 | 70 | 66 | 68 | 68 | 69 | 68 | 72 | 68 | 68 | 66 | 67 | 67 | 68 | 68 | 70 | 68 | 69 | 67 | 69 | 68 | 67 | 71 | 67 | 69 | 66 | 66 | 68 | 69 | 69 | 62 | 67 | 67 | 67 | 69 | 71 | 68 | 69 | 67 | 67 | 67 | 68 | 67 | 66 | 66 | 67 | 67 | 66 | 66 | 68 | 69 | 68 | 66 | 68 | 67 | 67 | 70 | 66 | 68 | 68 | 67 | 71 | 67 | 64 | 68 | 66 | 66 | 67 | 64 | 66 | 64 | 65 | 67 | 67 | 64 | 68 | 67 | 68 | 70 | 67 | 66 | 63 | 68 | 67 | 65 | 69 | 68 | 68 | 68 | 67 | 65 | 67 | 64 | 65 | 67 | 66 | 66 | 67 | 69 | 66 | 67 | 68 | 67 | 66 | 67 | 69 | 65 | 69 | 68 | 69 | 66 | 65 | 69 | 66 | 69 | 67 | 68 | 66 | 69 | 69 | 65 | 67 | 68 | 69 | 67 | 68 | 69 | 71 | 67 | 69 | 67 | 69 | 67 | 66 | 69 | 70 | 68 | 68 | 69 | 67 | 68 | 68 | 68 | 67 | 67 | 70 | 65 | 67 | 69 | 68 | 68 | 69 | 68 | 67
G2 | 71 | 71 | 70 | 73 | 76 | 74 | 75 | 75 | 78 | 79 | 79 | 79 | 75 | 76 | 80 | 77 | 80 | 79 | 79 | 78 | 76 | 77 | 77 | 78 | 78 | 75 | 78 | 76 | 78 | 78 | 79 | 75 | 77 | 79 | 80 | 77 | 79 | 79 | 78 | 73 | 78 | 79 | 77 | 78 | 77 | 78 | 80 | 78 | 83 | 79 | 79 | 78 | 81 | 80 | 77 | 77 | 77 | 78 | 78 | 79 | 79 | 79 | 77 | 78 | 76 | 80 | 79 | 79 | 77 | 76 | 76 | 73 | 76 | 74 | 77 | 75 | 77 | 78 | 81 | 80 | 78 | 80 | 77 | 79 | 76 | 77 | 78 | 76 | 78 | 79 | 79 | 77 | 75 | 74 | 76 | 75 | 77 | 74 | 74 | 76 | 75 | 77 | 83 | 76 | 76 | 76 | 76 | 76 | 76 | 76 | 76 | 77 | 79 | 78 | 78 | 77 | 73 | 74 | 75 | 75 | 75 | 77 | 77 | 78 | 76 | 76 | 78 | 76 | 78 | 75 | 76 | 76 | 79 | 78 | 78 | 78 | 80 | 79 | 79 | 79 | 81 | 75 | 79 | 78 | 76 | 76 | 79 | 79 | 76 | 77 | 78 | 75 | 76 | 77 | 77 | 78 | 75 | 76 | 79 | 80 | 79 | 83 | 79 | 79 | 80 | 80 | 80 | 80 | 80 | 81 | 85 | 82 | 83 | 83 | 83 | 81 | 82 | 84 | 83 | 84 | 83 | 80 | 82 | 82 | 84 | 84 | 86 | 86 | 84 | 85 | 86 | 86 | 88 | 89 | 87 | 87 | 90 | 86 | 89 | 88 | 87 | 93 | 88 | 90 | 89 | 97 | 91 | 90 | 94 | 95 | 99 | 93 | 97 | 95 | 99 | 97 | 102 | 106 | 106 | 102 | 103 | 109 | 109 | 107 | 109 | 108 | 113 | 110 | 112 | 117 | 116 | 119 | 119 | 125 | 122 | 125 | 127 | 127 | 133 | 134 | 134 | 139 | 137 | 135 | 141 | 140 | 142 | 148 | 149 | 152 | 152 | 156 | 156 | 153 | 163 | 163 | 163 | 169 | 170 | 172 | 171 | 173 | 177 | 180 | 182 | 182 | 186 | 194 | 193 | 197 | 196 | 200 | 204 | 207 | 208 | 213 | 223 | 222 | 227 | 225 | 226 | 233 | 234 | 236 | 247 | 250 | 250 | 249 | 254 | 255 | 268 | 264 | 266 | 271 | 275 | 279 | 282 | 287 | 284 | 295 | 298 | 305 | 306 | 305 | 308 | 320 | 321 | 320 | 329 | 324 | 331 | 337 | 342 | 343 | 351 | 355 | 357 | 356 | 365 | 368 | 369 | 376 | 379 | 371 | 388 | 384 | 391 | 389 | 401 | 403 | 404 | 411 | 411 | 409 | 416 | 420 | 423 | 431 | 430 | 441 | 431 | 435 | 440 | 442 | 447 | 449 | 456 | 456 | 466 | 467 | 461 | 471 | 471 | 472 | 485 | 487 | 491 | 490 | 491 | 490 | 495 | 495 | 503 | 511 | 518 | 512 | 516 | 525 | 520 | 529 | 525 | 534 | 529 | 529 | 537 | 540 | 555 | 539 | 554 | 548 | 558 | 549 | 569 | 569 | 578 | 573 | 573 | 571 | 576 | 576 | 578 | 585 | 583 | 588 | 587 | 588 | 589 | 596 | 600 | 602 | 602 | 609 | 607 | 613 | 608 | 621 | 600 | 619 | 616 | 622 | 619 | 627 | 636 | 634 | 634 | 639 | 624 | 632 | 635 | 643 | 635 | 649 | 640 | 645 | 654 | 662 | 653 | 648 | 655 | 660 | 658 | 663 | 666 | 689 | 662 | 665 | 675 | 676 | 679 | 691 | 679 | 687 | 689 | 684 | 703 | 688 | 692 | 685 | 702 | 695 | 700 | 692 | 694 | 702 | 710 | 693 | 712 | 718 | 705 | 708 | 708 | 707 | 722 | 727 | 732 | 727 | 735 | 721 | 727 | 730 | 730 | 731 | 730 | 745 | 722 | 733 | 748 | 740 | 745 | 749 | 747 | 746 | 757 | 748 | 750 | 761 | 761 | 754 | 759 | 756 | 768 | 754 | 760 | 778 | 773 | 768 | 767 | 780 | 782 | 762 | 760 | 774 | 768 | 770 | 781 | 779 | 772 | 779 | 787 | 778 | 774 | 786 | 787 | 782 | 778 | 783 | 783 | 778 | 787 | 799 | 794 | 792 | 793 | 796 | 796 | 789 | 801 | 794 | 789 | 810 | 791 | 805 | 804 | 805 | 805 | 807 | 800 | 810 | 787 | 788 | 818 | 807 | 804 | 812 | 823 | 811 | 807 | 810 | 815 | 808 | 817 | 813 | 821 | 803 | 823 | 819 | 821 | 818 | 837 | 827 | 831 | 832 | 819 | 822 | 837 | 824 | 834 | 828 | 837 | 828 | 833 | 840 | 835 | 835 | 838 | 840 | 843 | 836 | 830 | 836 | 833 | 839 | 847 | 841 | 851 | 846 | 835 | 835 | 840 | 858 | 849 | 843 | 852 | 849 | 842 | 848 | 844 | 852 | 847 | 845
G3 | 70 | 69 | 73 | 77 | 74 | 75 | 79 | 77 | 76 | 79 | 80 | 76 | 80 | 78 | 79 | 78 | 77 | 76 | 78 | 75 | 77 | 76 | 77 | 78 | 80 | 78 | 79 | 78 | 79 | 81 | 79 | 77 | 78 | 79 | 79 | 79 | 77 | 78 | 77 | 80 | 78 | 77 | 76 | 79 | 78 | 80 | 78 | 79 | 78 | 77 | 73 | 80 | 77 | 77 | 77 | 79 | 80 | 78 | 80 | 77 | 80 | 76 | 81 | 80 | 78 | 78 | 79 | 78 | 78 | 76 | 75 | 76 | 76 | 75 | 78 | 76 | 80 | 79 | 73 | 79 | 79 | 78 | 78 | 81 | 80 | 76 | 78 | 77 | 76 | 79 | 76 | 76 | 75 | 75 | 79 | 76 | 77 | 76 | 77 | 77 | 78 | 76 | 77 | 78 | 79 | 76 | 75 | 75 | 77 | 76 | 75 | 78 | 76 | 78 | 76 | 77 | 78 | 75 | 76 | 72 | 76 | 74 | 75 | 77 | 75 | 76 | 77 | 75 | 77 | 75 | 78 | 81 | 78 | 78 | 80 | 80 | 79 | 81 | 78 | 78 | 76 | 78 | 80 | 83 | 76 | 78 | 79 | 80 | 76 | 78 | 77 | 78 | 78 | 76 | 78 | 77 | 80 | 80 | 78 | 80 | 83 | 78 | 79 | 78 | 79 | 80 | 83 | 80 | 80 | 79 | 83 | 85 | 82 | 83 | 80 | 82 | 83 | 83 | 84 | 82 | 82 | 83 | 83 | 81 | 86 | 82 | 87 | 85 | 86 | 84 | 87 | 85 | 85 | 89 | 88 | 85 | 86 | 88 | 88 | 87 | 89 | 92 | 91 | 91 | 89 | 94 | 91 | 92 | 93 | 93 | 92 | 97 | 94 | 95 | 100 | 99 | 98 | 102 | 102 | 106 | 107 | 105 | 109 | 110 | 103 | 106 | 112 | 114 | 115 | 114 | 113 | 116 | 117 | 114 | 122 | 128 | 124 | 126 | 129 | 132 | 128 | 136 | 131 | 136 | 137 | 140 | 135 | 143 | 145 | 150 | 148 | 147 | 152 | 155 | 157 | 158 | 158 | 157 | 163 | 162 | 169 | 174 | 172 | 181 | 172 | 179 | 180 | 182 | 187 | 188 | 194 | 196 | 201 | 204 | 203 | 211 | 212 | 209 | 221 | 221 | 223 | 224 | 231 | 233 | 232 | 240 | 244 | 244 | 244 | 246 | 249 | 250 | 262 | 257 | 265 | 273 | 266 | 276 | 280 | 283 | 283 | 285 | 299 | 301 | 301 | 308 | 313 | 309 | 315 | 322 | 324 | 328 | 331 | 336 | 335 | 336 | 349 | 348 | 355 | 355 | 356 | 365 | 362 | 364 | 376 | 378 | 380 | 385 | 385 | 389 | 385 | 396 | 398 | 396 | 412 | 404 | 414 | 414 | 427 | 423 | 423 | 439 | 430 | 427 | 439 | 438 | 448 | 449 | 444 | 449 | 453 | 459 | 467 | 465 | 472 | 464 | 471 | 468 | 474 | 482 | 487 | 481 | 492 | 495 | 494 | 497 | 499 | 500 | 505 | 507 | 517 | 519 | 518 | 517 | 523 | 524 | 531 | 531 | 537 | 535 | 540 | 539 | 549 | 542 | 547 | 547 | 544 | 555 | 556 | 559 | 562 | 577 | 564 | 575 | 576 | 579 | 570 | 584 | 579 | 586 | 594 | 586 | 590 | 591 | 594 | 594 | 600 | 600 | 598 | 615 | 613 | 610 | 620 | 612 | 616 | 618 | 615 | 631 | 624 | 625 | 625 | 631 | 620 | 628 | 640 | 633 | 644 | 639 | 643 | 647 | 651 | 655 | 651 | 657 | 658 | 663 | 658 | 651 | 656 | 665 | 670 | 669 | 667 | 665 | 668 | 668 | 675 | 678 | 675 | 682 | 680 | 671 | 667 | 694 | 693 | 684 | 684 | 708 | 692 | 696 | 696 | 690 | 707 | 705 | 709 | 690 | 717 | 708 | 699 | 718 | 717 | 714 | 723 | 733 | 721 | 723 | 729 | 717 | 720 | 728 | 733 | 729 | 726 | 733 | 742 | 737 | 746 | 741 | 755 | 741 | 744 | 744 | 738 | 745 | 740 | 737 | 757 | 740 | 760 | 751 | 739 | 750 | 752 | 764 | 762 | 747 | 753 | 761 | 758 | 770 | 754 | 763 | 770 | 769 | 766 | 764 | 775 | 760 | 777 | 776 | 775 | 782 | 778 | 775 | 771 | 770 | 779 | 777 | 783 | 787 | 776 | 781 | 788 | 776 | 788 | 776 | 797 | 780 | 782 | 778 | 791 | 790 | 796 | 796 | 795 | 788 | 792 | 795 | 798 | 790 | 800 | 783 | 795 | 788 | 807 | 800 | 805 | 796 | 799 | 805 | 799 | 795 | 803 | 817 | 803 | 812 | 810 | 799 | 809 | 803 | 810 | 814 | 818 | 817 | 810 | 815 | 811 | 816 | 808 | 814 | 824 | 816 | 817 | 813 | 818 | 815 | 817 | 807 | 817 | 826 | 823 | 819 | 832 | 832 | 818 | 813 | 837 | 831 | 823 | 825
G4 | 72 | 73 | 76 | 75 | 78 | 78 | 77 | 76 | 77 | 77 | 80 | 78 | 81 | 78 | 77 | 79 | 81 | 80 | 81 | 77 | 81 | 77 | 81 | 80 | 78 | 81 | 77 | 80 | 80 | 78 | 77 | 84 | 77 | 81 | 82 | 82 | 79 | 78 | 76 | 82 | 80 | 81 | 83 | 79 | 80 | 79 | 80 | 80 | 80 | 79 | 80 | 81 | 78 | 82 | 80 | 76 | 78 | 81 | 80 | 79 | 78 | 80 | 82 | 78 | 79 | 80 | 81 | 79 | 80 | 79 | 76 | 78 | 78 | 79 | 80 | 79 | 78 | 77 | 78 | 76 | 80 | 81 | 82 | 79 | 79 | 82 | 77 | 78 | 79 | 78 | 80 | 79 | 81 | 81 | 79 | 78 | 77 | 79 | 82 | 80 | 78 | 80 | 79 | 77 | 79 | 80 | 79 | 75 | 77 | 81 | 76 | 80 | 80 | 76 | 79 | 81 | 75 | 77 | 78 | 76 | 77 | 78 | 81 | 77 | 80 | 79 | 76 | 80 | 83 | 82 | 81 | 80 | 80 | 83 | 81 | 81 | 82 | 78 | 79 | 80 | 79 | 81 | 80 | 83 | 82 | 79 | 79 | 78 | 79 | 79 | 79 | 76 | 82 | 78 | 78 | 80 | 81 | 80 | 79 | 78 | 81 | 78 | 81 | 79 | 80 | 82 | 81 | 81 | 80 | 80 | 84 | 81 | 80 | 84 | 83 | 82 | 84 | 83 | 80 | 83 | 85 | 85 | 83 | 84 | 85 | 86 | 84 | 88 | 85 | 91 | 84 | 87 | 87 | 90 | 87 | 90 | 86 | 87 | 89 | 87 | 90 | 91 | 92 | 93 | 93 | 93 | 91 | 94 | 94 | 95 | 96 | 94 | 97 | 98 | 97 | 102 | 99 | 98 | 102 | 101 | 106 | 106 | 107 | 109 | 106 | 109 | 104 | 115 | 110 | 114 | 115 | 116 | 119 | 118 | 123 | 121 | 126 | 127 | 126 | 129 | 135 | 133 | 134 | 140 | 140 | 137 | 140 | 144 | 143 | 148 | 147 | 148 | 152 | 151 | 158 | 158 | 157 | 155 | 161 | 168 | 172 | 169 | 175 | 182 | 178 | 180 | 179 | 186 | 188 | 188 | 194 | 199 | 203 | 201 | 205 | 211 | 209 | 218 | 220 | 220 | 224 | 230 | 231 | 230 | 232 | 235 | 242 | 247 | 250 | 257 | 257 | 257 | 263 | 267 | 271 | 270 | 279 | 281 | 278 | 284 | 291 | 293 | 304 | 302 | 304 | 315 | 315 | 317 | 324 | 325 | 327 | 337 | 339 | 342 | 344 | 341 | 354 | 352 | 370 | 362 | 372 | 377 | 375 | 365 | 382 | 385 | 399 | 388 | 397 | 397 | 409 | 401 | 407 | 415 | 419 | 417 | 420 | 434 | 430 | 437 | 438 | 437 | 455 | 444 | 457 | 459 | 450 | 467 | 462 | 472 | 475 | 482 | 474 | 481 | 476 | 492 | 493 | 490 | 498 | 502 | 509 | 504 | 512 | 520 | 516 | 519 | 520 | 529 | 532 | 532 | 536 | 547 | 540 | 548 | 551 | 546 | 548 | 554 | 564 | 566 | 557 | 566 | 569 | 579 | 589 | 573 | 585 | 579 | 588 | 594 | 592 | 591 | 585 | 606 | 605 | 602 | 602 | 608 | 608 | 610 | 621 | 610 | 626 | 625 | 634 | 628 | 624 | 631 | 639 | 644 | 643 | 647 | 645 | 641 | 647 | 652 | 648 | 651 | 644 | 658 | 653 | 661 | 668 | 673 | 683 | 677 | 682 | 679 | 673 | 689 | 693 | 680 | 687 | 701 | 683 | 695 | 705 | 697 | 703 | 713 | 700 | 704 | 708 | 711 | 712 | 698 | 714 | 709 | 723 | 722 | 721 | 715 | 715 | 738 | 732 | 736 | 736 | 738 | 734 | 726 | 738 | 743 | 748 | 749 | 752 | 749 | 755 | 754 | 746 | 761 | 762 | 766 | 763 | 772 | 757 | 775 | 759 | 760 | 758 | 790 | 773 | 781 | 780 | 780 | 779 | 782 | 784 | 786 | 786 | 781 | 785 | 793 | 791 | 794 | 805 | 811 | 787 | 800 | 810 | 809 | 794 | 810 | 808 | 813 | 805 | 805 | 807 | 817 | 815 | 796 | 797 | 826 | 818 | 810 | 811 | 819 | 822 | 809 | 830 | 812 | 818 | 821 | 821 | 821 | 817 | 833 | 826 | 824 | 826 | 829 | 818 | 842 | 837 | 836 | 841 | 851 | 849 | 835 | 833 | 830 | 855 | 832 | 851 | 835 | 841 | 836 | 832 | 842 | 826 | 849 | 849 | 840 | 839 | 835 | 854 | 848 | 853 | 856 | 856 | 856 | 849 | 845 | 862 | 869 | 847 | 865 | 863 | 863 | 861 | 865 | 874 | 868 | 863 | 853 | 869 | 870 | 863 | 854 | 873 | 870 | 855 | 878 | 870 | 869 | 875 | 882 | 872 | 863 | 870 | 876 | 868 | 870 | 865 | 881 | 881 | 879 | 868 | 875 | 870 | 872
G5 | 70 | 75 | 74 | 75 | 76 | 78 | 78 | 81 | 79 | 80 | 83 | 83 | 80 | 76 | 82 | 78 | 79 | 79 | 81 | 79 | 79 | 78 | 78 | 79 | 80 | 81 | 79 | 85 | 78 | 77 | 80 | 79 | 77 | 79 | 81 | 80 | 79 | 76 | 82 | 83 | 80 | 79 | 79 | 81 | 83 | 78 | 81 | 79 | 78 | 79 | 78 | 82 | 76 | 79 | 78 | 82 | 82 | 82 | 79 | 81 | 81 | 81 | 79 | 76 | 79 | 79 | 79 | 80 | 81 | 78 | 75 | 78 | 80 | 78 | 77 | 80 | 76 | 78 | 79 | 79 | 78 | 81 | 82 | 80 | 77 | 79 | 80 | 82 | 77 | 79 | 79 | 79 | 77 | 80 | 79 | 78 | 76 | 76 | 77 | 77 | 75 | 78 | 77 | 77 | 79 | 77 | 79 | 79 | 76 | 78 | 78 | 81 | 78 | 74 | 81 | 78 | 79 | 77 | 76 | 77 | 78 | 76 | 80 | 77 | 77 | 79 | 78 | 78 | 80 | 81 | 79 | 79 | 80 | 84 | 80 | 81 | 80 | 81 | 78 | 80 | 80 | 80 | 79 | 79 | 79 | 77 | 80 | 79 | 80 | 80 | 79 | 78 | 81 | 82 | 77 | 77 | 82 | 78 | 81 | 82 | 78 | 83 | 83 | 83 | 80 | 78 | 81 | 83 | 82 | 83 | 82 | 84 | 85 | 85 | 85 | 85 | 82 | 86 | 85 | 85 | 83 | 82 | 87 | 87 | 84 | 85 | 85 | 85 | 87 | 89 | 88 | 89 | 86 | 90 | 88 | 85 | 86 | 92 | 91 | 88 | 90 | 89 | 95 | 93 | 90 | 92 | 94 | 96 | 96 | 98 | 101 | 98 | 100 | 99 | 103 | 99 | 102 | 100 | 102 | 104 | 104 | 108 | 108 | 106 | 106 | 111 | 111 | 116 | 112 | 116 | 114 | 122 | 120 | 120 | 119 | 125 | 122 | 130 | 130 | 133 | 136 | 132 | 137 | 136 | 139 | 142 | 139 | 145 | 147 | 149 | 147 | 155 | 152 | 154 | 154 | 160 | 162 | 163 | 164 | 168 | 169 | 167 | 174 | 178 | 183 | 184 | 185 | 189 | 189 | 197 | 192 | 196 | 202 | 206 | 206 | 213 | 211 | 220 | 217 | 222 | 221 | 232 | 233 | 235 | 246 | 240 | 246 | 248 | 254 | 253 | 251 | 260 | 266 | 267 | 269 | 273 | 279 | 283 | 282 | 280 | 297 | 293 | 306 | 299 | 301 | 309 | 319 | 315 | 314 | 326 | 326 | 334 | 333 | 332 | 339 | 344 | 351 | 357 | 359 | 365 | 363 | 368 | 374 | 372 | 381 | 381 | 385 | 391 | 387 | 396 | 393 | 398 | 407 | 404 | 408 | 406 | 420 | 425 | 429 | 432 | 431 | 440 | 430 | 443 | 439 | 449 | 456 | 457 | 462 | 468 | 453 | 463 | 467 | 475 | 471 | 472 | 485 | 481 | 484 | 496 | 489 | 491 | 509 | 508 | 504 | 502 | 515 | 515 | 518 | 522 | 525 | 524 | 524 | 533 | 529 | 539 | 538 | 540 | 533 | 547 | 543 | 551 | 556 | 561 | 564 | 557 | 556 | 556 | 583 | 573 | 568 | 568 | 582 | 595 | 579 | 581 | 582 | 598 | 594 | 592 | 602 | 601 | 599 | 601 | 614 | 611 | 611 | 618 | 624 | 627 | 615 | 628 | 637 | 626 | 626 | 640 | 625 | 630 | 637 | 638 | 639 | 642 | 645 | 646 | 648 | 645 | 650 | 653 | 655 | 664 | 659 | 659 | 674 | 677 | 667 | 672 | 670 | 676 | 677 | 672 | 675 | 681 | 682 | 689 | 694 | 687 | 698 | 697 | 689 | 686 | 701 | 691 | 706 | 703 | 704 | 697 | 712 | 713 | 706 | 705 | 719 | 717 | 723 | 725 | 721 | 713 | 740 | 728 | 735 | 727 | 735 | 724 | 742 | 738 | 738 | 752 | 738 | 741 | 743 | 750 | 751 | 753 | 748 | 752 | 756 | 755 | 759 | 764 | 770 | 771 | 764 | 763 | 774 | 769 | 772 | 777 | 779 | 774 | 774 | 785 | 765 | 767 | 788 | 791 | 784 | 780 | 783 | 785 | 785 | 791 | 783 | 791 | 799 | 807 | 780 | 797 | 797 | 781 | 791 | 800 | 794 | 802 | 807 | 800 | 802 | 797 | 811 | 796 | 798 | 808 | 805 | 803 | 811 | 810 | 810 | 816 | 812 | 821 | 798 | 805 | 821 | 811 | 826 | 814 | 823 | 822 | 819 | 826 | 812 | 820 | 822 | 819 | 834 | 811 | 826 | 824 | 831 | 831 | 833 | 829 | 830 | 837 | 820 | 838 | 835 | 840 | 838 | 842 | 844 | 829 | 839 | 838 | 839 | 845 | 835 | 843 | 841 | 844 | 847 | 829 | 841 | 856 | 835 | 849 | 848 | 850 | 849 | 845 | 856 | 846 | 850 | 858 | 855 | 853 | 855 | 856 | 845 | 849 | 855 | 862
G6 | 73 | 76 | 77 | 80 | 82 | 80 | 82 | 77 | 84 | 78 | 82 | 79 | 83 | 81 | 80 | 82 | 82 | 82 | 81 | 82 | 83 | 84 | 82 | 78 | 83 | 83 | 82 | 80 | 82 | 82 | 79 | 83 | 80 | 83 | 84 | 82 | 80 | 82 | 87 | 82 | 82 | 83 | 84 | 81 | 82 | 82 | 83 | 80 | 81 | 81 | 82 | 80 | 81 | 84 | 81 | 82 | 84 | 82 | 81 | 82 | 84 | 83 | 82 | 86 | 84 | 79 | 82 | 83 | 78 | 78 | 80 | 83 | 78 | 78 | 82 | 82 | 82 | 78 | 82 | 80 | 80 | 82 | 81 | 84 | 82 | 81 | 81 | 82 | 80 | 80 | 81 | 80 | 79 | 80 | 78 | 79 | 79 | 80 | 81 | 81 | 82 | 82 | 79 | 80 | 81 | 80 | 80 | 78 | 77 | 85 | 79 | 79 | 81 | 82 | 78 | 79 | 80 | 76 | 79 | 81 | 77 | 80 | 80 | 80 | 79 | 82 | 82 | 82 | 80 | 81 | 85 | 82 | 81 | 84 | 81 | 82 | 80 | 81 | 83 | 83 | 80 | 83 | 82 | 82 | 80 | 80 | 81 | 80 | 80 | 80 | 81 | 84 | 79 | 80 | 79 | 80 | 79 | 81 | 80 | 82 | 84 | 84 | 81 | 81 | 84 | 83 | 83 | 84 | 82 | 82 | 86 | 84 | 85 | 82 | 86 | 86 | 85 | 90 | 85 | 86 | 87 | 88 | 85 | 86 | 88 | 88 | 86 | 87 | 88 | 87 | 93 | 89 | 86 | 92 | 87 | 89 | 89 | 90 | 88 | 87 | 93 | 92 | 94 | 90 | 92 | 94 | 97 | 93 | 96 | 94 | 95 | 97 | 99 | 97 | 101 | 99 | 103 | 101 | 104 | 101 | 106 | 107 | 104 | 106 | 108 | 111 | 110 | 110 | 112 | 116 | 115 | 116 | 115 | 119 | 119 | 121 | 127 | 125 | 130 | 130 | 133 | 132 | 133 | 136 | 140 | 141 | 142 | 142 | 147 | 150 | 148 | 150 | 152 | 152 | 151 | 158 | 157 | 161 | 165 | 165 | 170 | 169 | 176 | 174 | 175 | 184 | 184 | 188 | 184 | 193 | 193 | 195 | 196 | 196 | 211 | 208 | 211 | 212 | 215 | 221 | 225 | 234 | 234 | 233 | 233 | 235 | 241 | 242 | 246 | 252 | 255 | 258 | 256 | 272 | 265 | 276 | 279 | 277 | 273 | 287 | 292 | 292 | 293 | 292 | 302 | 303 | 305 | 314 | 320 | 323 | 329 | 329 | 334 | 340 | 340 | 345 | 347 | 356 | 366 | 362 | 366 | 366 | 376 | 371 | 384 | 384 | 383 | 393 | 396 | 387 | 392 | 394 | 403 | 405 | 405 | 416 | 418 | 417 | 426 | 436 | 434 | 433 | 449 | 446 | 446 | 442 | 450 | 454 | 456 | 458 | 453 | 462 | 463 | 461 | 472 | 478 | 483 | 490 | 487 | 489 | 494 | 491 | 494 | 497 | 503 | 501 | 507 | 507 | 518 | 521 | 527 | 528 | 535 | 530 | 532 | 540 | 539 | 547 | 557 | 542 | 544 | 558 | 559 | 555 | 571 | 560 | 565 | 571 | 573 | 576 | 577 | 579 | 581 | 580 | 588 | 587 | 596 | 595 | 603 | 601 | 598 | 604 | 614 | 615 | 612 | 618 | 620 | 614 | 615 | 626 | 630 | 635 | 637 | 637 | 641 | 645 | 643 | 635 | 639 | 645 | 646 | 648 | 643 | 649 | 656 | 658 | 664 | 661 | 671 | 664 | 659 | 669 | 669 | 668 | 673 | 678 | 685 | 677 | 684 | 701 | 684 | 687 | 690 | 699 | 694 | 708 | 694 | 701 | 708 | 702 | 704 | 694 | 703 | 719 | 716 | 713 | 722 | 736 | 729 | 705 | 725 | 734 | 733 | 727 | 735 | 729 | 744 | 728 | 742 | 745 | 743 | 741 | 748 | 750 | 748 | 745 | 755 | 759 | 747 | 756 | 763 | 770 | 778 | 763 | 761 | 774 | 774 | 779 | 785 | 781 | 774 | 776 | 789 | 785 | 779 | 790 | 778 | 793 | 783 | 800 | 778 | 791 | 792 | 795 | 792 | 795 | 804 | 795 | 804 | 812 | 790 | 805 | 809 | 807 | 796 | 812 | 820 | 810 | 824 | 813 | 826 | 807 | 812 | 814 | 811 | 810 | 819 | 825 | 827 | 823 | 811 | 823 | 816 | 833 | 829 | 835 | 828 | 812 | 825 | 823 | 841 | 836 | 833 | 836 | 842 | 848 | 832 | 833 | 847 | 842 | 839 | 832 | 854 | 832 | 843 | 837 | 858 | 849 | 859 | 850 | 852 | 860 | 848 | 861 | 852 | 861 | 856 | 852 | 857 | 863 | 865 | 852 | 867 | 867 | 858 | 858 | 857 | 878 | 868 | 862 | 872 | 870 | 872 | 860 | 880 | 876 | 860 | 865 | 881 | 882 | 887 | 891 | 870 | 874 | 865 | 878 | 879 | 872 | 887 | 880
G7 | 74 | 76 | 75 | 81 | 78 | 77 | 79 | 81 | 80 | 81 | 82 | 82 | 80 | 82 | 79 | 83 | 82 | 80 | 81 | 81 | 82 | 79 | 80 | 78 | 81 | 81 | 80 | 80 | 81 | 84 | 78 | 85 | 81 | 83 | 82 | 85 | 84 | 80 | 81 | 80 | 83 | 84 | 81 | 80 | 83 | 83 | 80 | 83 | 81 | 79 | 80 | 81 | 85 | 78 | 83 | 81 | 84 | 82 | 84 | 80 | 82 | 81 | 84 | 81 | 80 | 82 | 81 | 79 | 80 | 81 | 79 | 78 | 82 | 82 | 78 | 84 | 79 | 78 | 81 | 79 | 85 | 81 | 83 | 80 | 81 | 83 | 81 | 82 | 80 | 80 | 79 | 80 | 79 | 81 | 81 | 81 | 79 | 82 | 84 | 81 | 80 | 82 | 80 | 80 | 81 | 81 | 83 | 82 | 78 | 81 | 82 | 80 | 82 | 81 | 80 | 81 | 79 | 76 | 81 | 78 | 80 | 82 | 79 | 78 | 80 | 81 | 79 | 80 | 81 | 79 | 82 | 84 | 81 | 81 | 83 | 81 | 80 | 82 | 84 | 82 | 83 | 81 | 78 | 81 | 79 | 83 | 82 | 84 | 82 | 83 | 82 | 79 | 79 | 81 | 80 | 85 | 81 | 82 | 84 | 81 | 81 | 85 | 83 | 83 | 80 | 81 | 86 | 85 | 85 | 82 | 82 | 86 | 83 | 86 | 85 | 83 | 84 | 87 | 87 | 85 | 87 | 87 | 84 | 85 | 87 | 85 | 86 | 88 | 90 | 88 | 85 | 87 | 87 | 88 | 90 | 91 | 87 | 88 | 89 | 89 | 87 | 91 | 87 | 91 | 89 | 84 | 88 | 93 | 86 | 89 | 89 | 92 | 88 | 87 | 87 | 90 | 90 | 89 | 90 | 92 | 88 | 92 | 89 | 90 | 92 | 93 | 92 | 94 | 94 | 95 | 94 | 91 | 94 | 96 | 96 | 93 | 96 | 98 | 99 | 95 | 96 | 97 | 96 | 96 | 96 | 96 | 96 | 101 | 101 | 95 | 97 | 98 | 96 | 98 | 99 | 99 | 101 | 100 | 103 | 99 | 99 | 105 | 103 | 105 | 100 | 105 | 104 | 107 | 104 | 109 | 106 | 109 | 110 | 108 | 107 | 109 | 109 | 109 | 112 | 110 | 109 | 114 | 117 | 111 | 116 | 116 | 116 | 118 | 116 | 119 | 117 | 123 | 124 | 122 | 129 | 131 | 123 | 128 | 129 | 132 | 129 | 131 | 132 | 135 | 135 | 134 | 137 | 138 | 136 | 139 | 140 | 144 | 146 | 147 | 144 | 148 | 152 | 153 | 155 | 153 | 152 | 154 | 156 | 158 | 161 | 161 | 160 | 164 | 165 | 170 | 169 | 172 | 174 | 172 | 178 | 177 | 179 | 178 | 177 | 178 | 182 | 187 | 190 | 187 | 188 | 191 | 193 | 197 | 195 | 195 | 193 | 198 | 200 | 208 | 204 | 205 | 211 | 208 | 208 | 212 | 219 | 217 | 224 | 223 | 221 | 224 | 232 | 232 | 232 | 235 | 238 | 236 | 235 | 240 | 241 | 247 | 248 | 249 | 251 | 252 | 259 | 255 | 255 | 252 | 266 | 267 | 269 | 275 | 274 | 277 | 283 | 276 | 280 | 282 | 284 | 294 | 290 | 295 | 298 | 294 | 297 | 304 | 302 | 306 | 306 | 319 | 311 | 314 | 322 | 320 | 324 | 326 | 334 | 330 | 336 | 337 | 340 | 342 | 341 | 350 | 344 | 362 | 355 | 350 | 355 | 368 | 367 | 362 | 364 | 377 | 374 | 378 | 375 | 384 | 385 | 377 | 392 | 391 | 394 | 400 | 404 | 404 | 402 | 406 | 413 | 416 | 411 | 419 | 415 | 418 | 421 | 416 | 421 | 428 | 434 | 429 | 434 | 449 | 444 | 441 | 447 | 437 | 448 | 448 | 447 | 453 | 449 | 456 | 462 | 471 | 468 | 459 | 469 | 474 | 477 | 469 | 470 | 477 | 487 | 486 | 488 | 489 | 481 | 479 | 493 | 488 | 494 | 500 | 503 | 498 | 508 | 507 | 501 | 511 | 509 | 513 | 512 | 516 | 521 | 518 | 519 | 520 | 525 | 521 | 525 | 519 | 531 | 523 | 530 | 541 | 528 | 544 | 538 | 536 | 536 | 539 | 538 | 543 | 547 | 548 | 550 | 550 | 544 | 552 | 544 | 556 | 558 | 561 | 560 | 551 | 562 | 552 | 564 | 562 | 566 | 565 | 560 | 574 | 575 | 570 | 571 | 573 | 581 | 582 | 587 | 583 | 582 | 589 | 590 | 585 | 590 | 582 | 598 | 581 | 585 | 599 | 593 | 599 | 613 | 609 | 609 | 605 | 602 | 600 | 602 | 601 | 610 | 612 | 605 | 612 | 615 | 616 | 619 | 613 | 617 | 617 | 619 | 630 | 623 | 629 | 628 | 630 | 631 | 633 | 635 | 638 | 637 | 627 | 632 | 629 | 645 | 652 | 640 | 632 | 650 | 647 | 642 | 652 | 655 | 651
G8 | 77 | 74 | 76 | 78 | 80 | 80 | 77 | 77 | 82 | 81 | 84 | 82 | 81 | 82 | 82 | 81 | 82 | 80 | 84 | 81 | 81 | 82 | 80 | 82 | 80 | 81 | 77 | 81 | 81 | 84 | 81 | 82 | 80 | 81 | 80 | 82 | 87 | 83 | 83 | 81 | 83 | 82 | 82 | 81 | 82 | 82 | 80 | 82 | 81 | 81 | 82 | 83 | 82 | 82 | 84 | 78 | 82 | 84 | 81 | 82 | 83 | 79 | 82 | 84 | 78 | 79 | 81 | 79 | 78 | 80 | 83 | 82 | 79 | 81 | 84 | 78 | 80 | 82 | 79 | 82 | 81 | 81 | 81 | 77 | 83 | 80 | 85 | 82 | 81 | 83 | 80 | 80 | 80 | 80 | 79 | 83 | 79 | 79 | 80 | 79 | 81 | 82 | 81 | 78 | 80 | 81 | 81 | 81 | 81 | 79 | 81 | 80 | 81 | 77 | 78 | 84 | 79 | 78 | 78 | 76 | 80 | 81 | 80 | 83 | 82 | 83 | 81 | 81 | 81 | 80 | 81 | 82 | 77 | 84 | 80 | 82 | 83 | 83 | 79 | 82 | 85 | 81 | 82 | 83 | 81 | 84 | 81 | 82 | 82 | 86 | 82 | 81 | 79 | 81 | 82 | 83 | 78 | 81 | 85 | 83 | 83 | 83 | 84 | 84 | 83 | 84 | 84 | 86 | 85 | 82 | 84 | 84 | 86 | 84 | 84 | 90 | 85 | 87 | 85 | 81 | 87 | 85 | 86 | 85 | 85 | 86 | 88 | 88 | 87 | 87 | 85 | 88 | 84 | 86 | 87 | 86 | 88 | 87 | 86 | 85 | 83 | 86 | 88 | 90 | 88 | 87 | 87 | 88 | 90 | 91 | 89 | 87 | 91 | 90 | 90 | 91 | 93 | 89 | 91 | 90 | 91 | 87 | 93 | 92 | 91 | 94 | 91 | 92 | 94 | 92 | 95 | 97 | 95 | 93 | 96 | 98 | 96 | 94 | 95 | 94 | 95 | 98 | 96 | 96 | 100 | 96 | 95 | 97 | 98 | 99 | 100 | 94 | 97 | 97 | 97 | 97 | 97 | 101 | 101 | 98 | 101 | 100 | 100 | 99 | 102 | 103 | 101 | 103 | 100 | 103 | 103 | 105 | 105 | 105 | 106 | 111 | 111 | 109 | 107 | 107 | 111 | 109 | 113 | 114 | 113 | 112 | 116 | 111 | 114 | 114 | 118 | 116 | 119 | 119 | 121 | 122 | 123 | 123 | 127 | 126 | 123 | 123 | 131 | 124 | 133 | 131 | 130 | 134 | 137 | 136 | 140 | 138 | 138 | 142 | 144 | 147 | 147 | 146 | 151 | 151 | 150 | 149 | 153 | 153 | 155 | 157 | 156 | 159 | 163 | 157 | 160 | 162 | 167 | 168 | 169 | 168 | 171 | 172 | 172 | 172 | 176 | 182 | 179 | 185 | 186 | 190 | 184 | 186 | 189 | 192 | 186 | 192 | 193 | 193 | 197 | 203 | 206 | 203 | 203 | 210 | 214 | 213 | 214 | 217 | 216 | 222 | 221 | 221 | 227 | 227 | 225 | 234 | 233 | 233 | 230 | 238 | 240 | 236 | 244 | 242 | 246 | 255 | 250 | 252 | 259 | 257 | 257 | 262 | 260 | 263 | 262 | 273 | 269 | 278 | 279 | 287 | 282 | 281 | 286 | 291 | 295 | 298 | 299 | 302 | 300 | 307 | 312 | 307 | 312 | 316 | 321 | 320 | 317 | 322 | 316 | 325 | 331 | 335 | 342 | 346 | 346 | 348 | 344 | 345 | 357 | 352 | 361 | 361 | 357 | 365 | 367 | 366 | 373 | 376 | 375 | 383 | 375 | 384 | 394 | 393 | 391 | 388 | 399 | 402 | 405 | 409 | 403 | 410 | 412 | 410 | 418 | 419 | 420 | 421 | 423 | 423 | 435 | 445 | 428 | 433 | 442 | 440 | 441 | 452 | 451 | 456 | 459 | 458 | 450 | 460 | 468 | 468 | 468 | 469 | 472 | 481 | 470 | 474 | 478 | 474 | 486 | 477 | 489 | 493 | 495 | 500 | 497 | 497 | 497 | 502 | 503 | 514 | 505 | 506 | 501 | 511 | 509 | 516 | 519 | 517 | 518 | 518 | 526 | 528 | 529 | 520 | 535 | 533 | 533 | 527 | 520 | 540 | 539 | 543 | 543 | 547 | 546 | 545 | 552 | 552 | 552 | 561 | 559 | 542 | 562 | 555 | 567 | 557 | 559 | 560 | 561 | 568 | 561 | 575 | 571 | 575 | 571 | 574 | 571 | 576 | 583 | 584 | 583 | 595 | 582 | 587 | 580 | 590 | 585 | 589 | 595 | 595 | 590 | 595 | 594 | 606 | 604 | 611 | 604 | 604 | 613 | 603 | 614 | 617 | 609 | 619 | 617 | 618 | 630 | 626 | 630 | 623 | 633 | 633 | 628 | 634 | 631 | 636 | 631 | 630 | 636 | 632 | 633 | 638 | 658 | 660 | 651 | 637 | 648 | 647 | 642 | 649 | 646 | 648 | 650 | 662 | 661 | 656 | 658 | 663
G9 | 74 | 78 | 78 | 79 | 76 | 78 | 80 | 79 | 80 | 78 | 80 | 80 | 83 | 80 | 78 | 80 | 80 | 79 | 80 | 83 | 80 | 81 | 79 | 81 | 79 | 77 | 83 | 84 | 80 | 83 | 80 | 79 | 81 | 81 | 77 | 79 | 80 | 80 | 80 | 82 | 82 | 82 | 83 | 81 | 81 | 83 | 80 | 81 | 79 | 79 | 78 | 84 | 81 | 81 | 82 | 79 | 81 | 82 | 81 | 81 | 82 | 80 | 82 | 82 | 81 | 82 | 81 | 79 | 83 | 81 | 80 | 79 | 79 | 79 | 81 | 82 | 81 | 79 | 82 | 81 | 81 | 82 | 82 | 79 | 81 | 81 | 80 | 79 | 80 | 82 | 81 | 81 | 81 | 79 | 79 | 79 | 76 | 80 | 83 | 77 | 77 | 78 | 76 | 78 | 83 | 80 | 81 | 84 | 78 | 78 | 81 | 81 | 78 | 79 | 79 | 79 | 77 | 76 | 77 | 76 | 79 | 78 | 78 | 81 | 82 | 79 | 81 | 80 | 82 | 80 | 82 | 84 | 79 | 79 | 81 | 82 | 82 | 83 | 83 | 79 | 80 | 78 | 78 | 79 | 83 | 82 | 82 | 80 | 82 | 80 | 85 | 84 | 80 | 82 | 80 | 83 | 80 | 78 | 83 | 78 | 82 | 83 | 79 | 82 | 84 | 84 | 84 | 83 | 82 | 81 | 80 | 82 | 84 | 83 | 82 | 84 | 83 | 86 | 81 | 83 | 84 | 81 | 83 | 88 | 83 | 86 | 86 | 85 | 86 | 86 | 86 | 88 | 87 | 87 | 86 | 89 | 87 | 86 | 85 | 86 | 87 | 88 | 87 | 86 | 87 | 88 | 89 | 89 | 88 | 87 | 88 | 87 | 91 | 90 | 91 | 89 | 87 | 86 | 91 | 88 | 88 | 91 | 93 | 89 | 87 | 90 | 93 | 88 | 91 | 94 | 94 | 91 | 94 | 91 | 96 | 92 | 96 | 92 | 93 | 94 | 94 | 97 | 93 | 96 | 96 | 95 | 92 | 96 | 95 | 101 | 97 | 99 | 95 | 97 | 95 | 98 | 97 | 96 | 99 | 98 | 99 | 97 | 96 | 99 | 98 | 98 | 98 | 100 | 100 | 102 | 98 | 108 | 104 | 105 | 107 | 104 | 105 | 109 | 109 | 103 | 109 | 110 | 111 | 111 | 110 | 108 | 111 | 108 | 107 | 114 | 117 | 113 | 112 | 115 | 118 | 120 | 124 | 115 | 120 | 120 | 122 | 120 | 122 | 125 | 125 | 127 | 130 | 127 | 132 | 129 | 132 | 135 | 135 | 134 | 141 | 136 | 141 | 140 | 147 | 141 | 141 | 146 | 151 | 145 | 150 | 151 | 152 | 150 | 153 | 153 | 156 | 164 | 160 | 164 | 163 | 162 | 163 | 172 | 167 | 172 | 170 | 169 | 172 | 173 | 175 | 175 | 179 | 181 | 184 | 181 | 185 | 189 | 183 | 189 | 190 | 191 | 193 | 195 | 197 | 195 | 202 | 208 | 202 | 205 | 209 | 206 | 212 | 212 | 218 | 222 | 215 | 223 | 224 | 225 | 227 | 232 | 236 | 228 | 236 | 237 | 230 | 237 | 244 | 245 | 243 | 248 | 245 | 251 | 254 | 250 | 262 | 264 | 264 | 265 | 263 | 270 | 270 | 267 | 276 | 276 | 279 | 284 | 280 | 283 | 295 | 290 | 297 | 297 | 299 | 296 | 303 | 305 | 310 | 315 | 311 | 318 | 320 | 319 | 325 | 331 | 326 | 330 | 332 | 327 | 338 | 338 | 342 | 342 | 342 | 343 | 355 | 352 | 354 | 367 | 363 | 360 | 369 | 376 | 377 | 375 | 378 | 381 | 385 | 384 | 390 | 384 | 397 | 403 | 397 | 397 | 402 | 399 | 405 | 410 | 416 | 416 | 419 | 421 | 422 | 415 | 420 | 425 | 419 | 434 | 431 | 435 | 438 | 444 | 445 | 444 | 441 | 444 | 447 | 449 | 461 | 458 | 460 | 456 | 453 | 464 | 463 | 467 | 468 | 467 | 479 | 479 | 469 | 487 | 481 | 483 | 482 | 486 | 493 | 494 | 489 | 492 | 490 | 495 | 500 | 492 | 493 | 505 | 501 | 503 | 506 | 508 | 510 | 512 | 516 | 514 | 521 | 514 | 519 | 522 | 522 | 522 | 524 | 537 | 528 | 541 | 534 | 535 | 543 | 539 | 544 | 541 | 544 | 544 | 545 | 554 | 533 | 545 | 557 | 558 | 542 | 554 | 554 | 560 | 552 | 555 | 566 | 558 | 566 | 575 | 565 | 571 | 569 | 574 | 571 | 576 | 576 | 564 | 582 | 568 | 576 | 587 | 582 | 580 | 588 | 583 | 585 | 594 | 592 | 595 | 589 | 599 | 591 | 607 | 603 | 603 | 593 | 602 | 607 | 601 | 607 | 608 | 618 | 612 | 613 | 604 | 615 | 616 | 617 | 610 | 635 | 629 | 617 | 620 | 618 | 627 | 628 | 632 | 622 | 635 | 623 | 642 | 637 | 642 | 639 | 634
G10 | 76 | 80 | 76 | 80 | 79 | 81 | 80 | 80 | 80 | 79 | 80 | 79 | 83 | 81 | 80 | 81 | 82 | 84 | 84 | 82 | 83 | 80 | 82 | 78 | 79 | 81 | 82 | 80 | 83 | 81 | 83 | 78 | 79 | 86 | 81 | 85 | 84 | 80 | 80 | 86 | 81 | 83 | 83 | 82 | 79 | 83 | 83 | 78 | 81 | 81 | 80 | 83 | 81 | 81 | 82 | 84 | 82 | 85 | 80 | 83 | 83 | 83 | 83 | 80 | 84 | 80 | 80 | 80 | 82 | 80 | 78 | 79 | 80 | 79 | 81 | 81 | 81 | 82 | 83 | 80 | 80 | 85 | 79 | 82 | 83 | 80 | 82 | 80 | 77 | 82 | 80 | 78 | 82 | 81 | 81 | 82 | 82 | 80 | 82 | 83 | 79 | 80 | 81 | 78 | 79 | 82 | 81 | 81 | 81 | 80 | 81 | 82 | 76 | 82 | 80 | 78 | 81 | 78 | 78 | 80 | 80 | 79 | 80 | 78 | 79 | 80 | 80 | 81 | 83 | 78 | 83 | 83 | 82 | 83 | 83 | 84 | 82 | 82 | 83 | 84 | 81 | 82 | 78 | 80 | 79 | 80 | 80 | 80 | 84 | 80 | 81 | 83 | 81 | 81 | 83 | 83 | 81 | 83 | 81 | 83 | 82 | 83 | 84 | 83 | 83 | 84 | 81 | 81 | 83 | 83 | 86 | 81 | 84 | 87 | 84 | 82 | 87 | 81 | 87 | 88 | 85 | 85 | 88 | 85 | 87 | 86 | 87 | 86 | 84 | 87 | 87 | 87 | 87 | 87 | 86 | 85 | 87 | 88 | 88 | 84 | 86 | 87 | 87 | 85 | 87 | 86 | 86 | 89 | 89 | 86 | 88 | 90 | 91 | 91 | 87 | 91 | 89 | 90 | 88 | 89 | 88 | 94 | 90 | 89 | 88 | 91 | 89 | 93 | 93 | 91 | 91 | 93 | 94 | 92 | 96 | 93 | 93 | 92 | 93 | 97 | 96 | 93 | 93 | 96 | 95 | 100 | 96 | 97 | 95 | 99 | 93 | 93 | 98 | 97 | 97 | 97 | 98 | 96 | 100 | 96 | 101 | 100 | 96 | 101 | 98 | 101 | 100 | 105 | 100 | 102 | 104 | 102 | 106 | 104 | 105 | 103 | 104 | 103 | 106 | 112 | 110 | 106 | 110 | 111 | 108 | 110 | 113 | 112 | 108 | 111 | 113 | 113 | 114 | 117 | 114 | 118 | 118 | 119 | 121 | 118 | 123 | 125 | 122 | 123 | 128 | 126 | 126 | 131 | 130 | 131 | 135 | 137 | 134 | 137 | 137 | 138 | 140 | 138 | 139 | 145 | 140 | 140 | 144 | 148 | 149 | 150 | 154 | 153 | 155 | 153 | 155 | 155 | 159 | 156 | 157 | 157 | 162 | 165 | 169 | 161 | 168 | 170 | 170 | 171 | 172 | 171 | 177 | 177 | 175 | 184 | 189 | 187 | 185 | 186 | 187 | 186 | 190 | 197 | 188 | 196 | 200 | 200 | 202 | 205 | 206 | 211 | 209 | 214 | 217 | 217 | 222 | 219 | 224 | 222 | 223 | 222 | 227 | 227 | 236 | 229 | 233 | 235 | 236 | 239 | 242 | 243 | 243 | 247 | 251 | 251 | 253 | 251 | 252 | 259 | 264 | 259 | 268 | 265 | 265 | 275 | 273 | 274 | 281 | 280 | 291 | 289 | 288 | 292 | 292 | 296 | 296 | 300 | 305 | 302 | 305 | 305 | 312 | 311 | 316 | 324 | 318 | 322 | 326 | 328 | 336 | 338 | 331 | 341 | 343 | 343 | 352 | 346 | 363 | 355 | 355 | 359 | 363 | 361 | 368 | 367 | 371 | 374 | 371 | 376 | 378 | 383 | 395 | 380 | 398 | 387 | 393 | 396 | 400 | 403 | 406 | 403 | 411 | 411 | 410 | 415 | 416 | 423 | 421 | 422 | 430 | 430 | 439 | 436 | 429 | 440 | 446 | 435 | 434 | 443 | 459 | 446 | 458 | 454 | 454 | 458 | 455 | 463 | 466 | 460 | 464 | 462 | 471 | 470 | 480 | 484 | 482 | 483 | 478 | 485 | 485 | 498 | 483 | 492 | 490 | 496 | 493 | 494 | 504 | 501 | 497 | 502 | 505 | 513 | 517 | 500 | 510 | 512 | 519 | 512 | 512 | 520 | 519 | 519 | 526 | 526 | 529 | 535 | 534 | 536 | 530 | 537 | 528 | 539 | 540 | 538 | 529 | 549 | 545 | 549 | 552 | 552 | 551 | 544 | 550 | 547 | 562 | 562 | 559 | 566 | 561 | 559 | 565 | 566 | 566 | 570 | 567 | 560 | 577 | 559 | 580 | 575 | 580 | 587 | 586 | 588 | 575 | 590 | 581 | 588 | 593 | 587 | 582 | 592 | 592 | 592 | 594 | 596 | 605 | 610 | 596 | 609 | 607 | 609 | 599 | 609 | 614 | 614 | 602 | 610 | 621 | 614 | 624 | 621 | 614 | 618 | 624 | 628 | 629 | 633 | 630 | 628 | 625 | 632 | 648 | 633
G11 | 74 | 78 | 77 | 78 | 80 | 76 | 81 | 77 | 83 | 83 | 85 | 78 | 83 | 81 | 78 | 80 | 82 | 79 | 83 | 82 | 82 | 80 | 82 | 79 | 83 | 83 | 79 | 82 | 81 | 81 | 84 | 84 | 81 | 82 | 81 | 84 | 84 | 82 | 78 | 82 | 81 | 80 | 83 | 84 | 79 | 84 | 82 | 82 | 82 | 84 | 82 | 85 | 83 | 82 | 81 | 84 | 81 | 84 | 80 | 80 | 83 | 78 | 81 | 81 | 82 | 84 | 81 | 81 | 81 | 82 | 78 | 80 | 80 | 82 | 82 | 81 | 80 | 80 | 81 | 81 | 82 | 82 | 80 | 82 | 81 | 82 | 84 | 82 | 82 | 83 | 80 | 82 | 79 | 81 | 81 | 83 | 81 | 79 | 82 | 77 | 78 | 82 | 81 | 80 | 79 | 82 | 81 | 81 | 78 | 81 | 76 | 81 | 79 | 81 | 78 | 80 | 78 | 77 | 81 | 78 | 77 | 81 | 76 | 80 | 81 | 82 | 81 | 83 | 80 | 82 | 82 | 82 | 80 | 81 | 85 | 82 | 81 | 80 | 81 | 78 | 83 | 81 | 81 | 82 | 83 | 83 | 80 | 80 | 84 | 84 | 81 | 83 | 82 | 81 | 82 | 80 | 81 | 83 | 81 | 82 | 82 | 78 | 82 | 82 | 83 | 84 | 82 | 83 | 82 | 84 | 84 | 86 | 86 | 84 | 82 | 85 | 81 | 86 | 85 | 85 | 85 | 87 | 88 | 85 | 87 | 84 | 86 | 86 | 87 | 89 | 87 | 86 | 88 | 86 | 87 | 88 | 89 | 88 | 88 | 85 | 85 | 88 | 87 | 88 | 87 | 89 | 85 | 88 | 84 | 92 | 90 | 87 | 90 | 88 | 87 | 90 | 90 | 89 | 90 | 90 | 91 | 89 | 92 | 92 | 88 | 90 | 92 | 92 | 92 | 97 | 92 | 94 | 94 | 94 | 93 | 91 | 90 | 92 | 93 | 98 | 93 | 94 | 91 | 96 | 90 | 96 | 94 | 97 | 96 | 94 | 99 | 96 | 98 | 98 | 97 | 98 | 100 | 97 | 98 | 94 | 96 | 97 | 97 | 97 | 100 | 98 | 99 | 99 | 100 | 102 | 99 | 101 | 100 | 103 | 102 | 104 | 102 | 105 | 104 | 107 | 109 | 105 | 106 | 109 | 105 | 108 | 109 | 104 | 109 | 110 | 112 | 113 | 111 | 111 | 111 | 114 | 115 | 117 | 117 | 116 | 117 | 118 | 121 | 120 | 120 | 121 | 122 | 123 | 124 | 126 | 126 | 128 | 130 | 130 | 130 | 130 | 137 | 137 | 137 | 135 | 141 | 138 | 142 | 137 | 144 | 141 | 145 | 144 | 147 | 149 | 151 | 152 | 152 | 152 | 151 | 154 | 153 | 160 | 162 | 164 | 164 | 166 | 173 | 168 | 168 | 170 | 172 | 175 | 176 | 180 | 174 | 181 | 187 | 184 | 189 | 185 | 193 | 189 | 192 | 197 | 203 | 200 | 201 | 203 | 204 | 211 | 208 | 216 | 212 | 216 | 215 | 217 | 220 | 224 | 223 | 229 | 229 | 230 | 238 | 236 | 237 | 242 | 244 | 245 | 249 | 254 | 252 | 255 | 256 | 264 | 259 | 260 | 266 | 270 | 268 | 275 | 274 | 278 | 286 | 283 | 288 | 283 | 290 | 300 | 296 | 301 | 302 | 306 | 313 | 312 | 309 | 314 | 315 | 320 | 321 | 324 | 328 | 329 | 339 | 340 | 343 | 343 | 338 | 349 | 354 | 346 | 350 | 358 | 358 | 372 | 370 | 374 | 368 | 379 | 382 | 388 | 389 | 390 | 393 | 404 | 410 | 406 | 398 | 412 | 416 | 415 | 420 | 423 | 420 | 420 | 428 | 430 | 429 | 441 | 434 | 441 | 439 | 440 | 448 | 440 | 457 | 453 | 458 | 463 | 466 | 467 | 471 | 471 | 472 | 474 | 483 | 480 | 484 | 484 | 497 | 491 | 500 | 499 | 499 | 500 | 501 | 507 | 507 | 514 | 514 | 512 | 510 | 520 | 527 | 531 | 524 | 530 | 530 | 535 | 539 | 543 | 542 | 539 | 548 | 554 | 543 | 556 | 550 | 553 | 555 | 557 | 559 | 557 | 561 | 561 | 556 | 571 | 571 | 576 | 571 | 577 | 582 | 577 | 575 | 589 | 585 | 601 | 593 | 592 | 593 | 591 | 600 | 599 | 590 | 595 | 607 | 610 | 608 | 607 | 614 | 613 | 616 | 617 | 615 | 608 | 628 | 624 | 625 | 619 | 622 | 639 | 624 | 630 | 631 | 630 | 635 | 624 | 642 | 638 | 647 | 639 | 647 | 655 | 654 | 654 | 653 | 646 | 647 | 658 | 659 | 649 | 659 | 655 | 665 | 671 | 658 | 673 | 675 | 668 | 665 | 673 | 669 | 675 | 668 | 670 | 687 | 683 | 679 | 674 | 675 | 681 | 683 | 671 | 687 | 679 | 683 | 694 | 685 | 683 | 684 | 697 | 680 | 694 | 685 | 692
G12 | 66 | 70 | 71 | 73 | 72 | 74 | 71 | 74 | 77 | 75 | 76 | 78 | 74 | 77 | 75 | 75 | 75 | 76 | 78 | 74 | 78 | 77 | 73 | 75 | 75 | 76 | 75 | 73 | 76 | 74 | 77 | 75 | 77 | 75 | 74 | 76 | 80 | 77 | 80 | 78 | 76 | 78 | 77 | 75 | 76 | 77 | 79 | 77 | 77 | 77 | 75 | 75 | 78 | 79 | 76 | 77 | 74 | 78 | 78 | 77 | 76 | 79 | 72 | 75 | 76 | 73 | 74 | 78 | 76 | 75 | 73 | 73 | 73 | 78 | 75 | 78 | 74 | 75 | 74 | 73 | 74 | 74 | 77 | 75 | 74 | 72 | 76 | 74 | 75 | 76 | 72 | 73 | 75 | 73 | 75 | 74 | 73 | 74 | 75 | 72 | 74 | 74 | 75 | 74 | 76 | 73 | 75 | 73 | 74 | 72 | 74 | 74 | 76 | 73 | 75 | 74 | 72 | 70 | 72 | 72 | 70 | 72 | 75 | 75 | 72 | 73 | 73 | 74 | 73 | 74 | 76 | 75 | 75 | 75 | 74 | 76 | 76 | 71 | 74 | 73 | 72 | 74 | 73 | 71 | 77 | 74 | 74 | 73 | 74 | 72 | 74 | 74 | 71 | 70 | 70 | 71 | 73 | 73 | 77 | 76 | 74 | 75 | 73 | 73 | 74 | 74 | 74 | 74 | 76 | 72 | 76 | 75 | 75 | 76 | 75 | 74 | 72 | 75 | 76 | 75 | 76 | 77 | 76 | 77 | 77 | 77 | 75 | 76 | 77 | 76 | 74 | 78 | 75 | 75 | 74 | 74 | 76 | 75 | 74 | 75 | 74 | 77 | 72 | 73 | 75 | 72 | 75 | 79 | 79 | 74 | 72 | 77 | 74 | 78 | 75 | 72 | 75 | 72 | 76 | 74 | 73 | 72 | 77 | 76 | 73 | 76 | 74 | 75 | 74 | 77 | 77 | 74 | 80 | 74 | 79 | 74 | 76 | 74 | 75 | 78 | 78 | 73 | 75 | 74 | 74 | 74 | 72 | 74 | 76 | 74 | 77 | 76 | 76 | 73 | 71 | 73 | 74 | 73 | 73 | 73 | 72 | 74 | 74 | 74 | 74 | 71 | 72 | 73 | 72 | 74 | 76 | 72 | 74 | 72 | 74 | 75 | 74 | 71 | 73 | 76 | 70 | 72 | 73 | 74 | 76 | 77 | 74 | 71 | 71 | 74 | 72 | 71 | 75 | 73 | 74 | 74 | 74 | 74 | 73 | 73 | 73 | 72 | 74 | 74 | 73 | 75 | 73 | 71 | 75 | 78 | 74 | 74 | 74 | 73 | 74 | 73 | 76 | 77 | 76 | 74 | 76 | 74 | 75 | 74 | 77 | 76 | 72 | 73 | 73 | 71 | 75 | 75 | 73 | 75 | 69 | 72 | 77 | 72 | 76 | 77 | 74 | 74 | 72 | 73 | 73 | 71 | 70 | 73 | 76 | 73 | 74 | 77 | 71 | 74 | 73 | 72 | 71 | 70 | 71 | 70 | 71 | 72 | 75 | 74 | 73 | 71 | 72 | 74 | 74 | 74 | 72 | 74 | 71 | 77 | 74 | 74 | 74 | 71 | 75 | 73 | 72 | 75 | 76 | 75 | 72 | 73 | 79 | 71 | 73 | 74 | 75 | 73 | 71 | 73 | 75 | 74 | 74 | 76 | 75 | 75 | 76 | 73 | 76 | 73 | 76 | 73 | 72 | 74 | 76 | 74 | 74 | 72 | 74 | 76 | 75 | 74 | 73 | 76 | 74 | 71 | 75 | 77 | 74 | 73 | 77 | 76 | 75 | 74 | 71 | 75 | 74 | 74 | 74 | 75 | 73 | 73 | 73 | 73 | 73 | 78 | 73 | 74 | 73 | 76 | 75 | 75 | 74 | 75 | 71 | 71 | 74 | 72 | 70 | 73 | 74 | 73 | 76 | 74 | 74 | 73 | 72 | 72 | 72 | 77 | 72 | 72 | 75 | 73 | 72 | 71 | 73 | 77 | 69 | 71 | 73 | 72 | 71 | 70 | 72 | 72 | 74 | 72 | 73 | 76 | 74 | 68 | 71 | 72 | 72 | 73 | 71 | 71 | 71 | 72 | 72 | 74 | 74 | 72 | 70 | 73 | 70 | 73 | 76 | 73 | 71 | 75 | 73 | 68 | 74 | 72 | 73 | 76 | 71 | 72 | 71 | 70 | 71 | 71 | 72 | 71 | 74 | 72 | 72 | 71 | 71 | 74 | 74 | 75 | 71 | 73 | 72 | 73 | 71 | 71 | 71 | 70 | 70 | 71 | 75 | 71 | 72 | 75 | 68 | 74 | 72 | 77 | 72 | 72 | 70 | 75 | 70 | 72 | 72 | 70 | 74 | 74 | 70 | 73 | 74 | 74 | 73 | 74 | 71 | 74 | 74 | 74 | 75 | 72 | 73 | 72 | 73 | 72 | 74 | 72 | 73 | 73 | 74 | 74 | 72 | 71 | 70 | 75 | 70 | 75 | 74 | 71 | 72 | 72 | 72 | 74 | 75 | 73 | 74 | 70 | 72 | 73 | 73 | 73 | 76 | 73
H1 | 65 | 60 | 64 | 65 | 65 | 70 | 68 | 70 | 71 | 68 | 69 | 69 | 70 | 72 | 73 | 73 | 72 | 72 | 70 | 71 | 71 | 70 | 73 | 73 | 69 | 74 | 68 | 70 | 74 | 72 | 71 | 74 | 69 | 73 | 71 | 72 | 69 | 71 | 74 | 74 | 72 | 71 | 73 | 73 | 71 | 72 | 72 | 72 | 70 | 72 | 74 | 71 | 72 | 70 | 71 | 72 | 70 | 69 | 69 | 72 | 72 | 73 | 73 | 69 | 68 | 71 | 71 | 68 | 68 | 71 | 72 | 66 | 70 | 72 | 68 | 72 | 70 | 69 | 69 | 71 | 69 | 67 | 71 | 72 | 69 | 69 | 74 | 71 | 67 | 68 | 70 | 68 | 65 | 67 | 69 | 67 | 71 | 68 | 69 | 72 | 67 | 68 | 69 | 69 | 69 | 67 | 65 | 70 | 68 | 71 | 66 | 70 | 69 | 68 | 70 | 66 | 69 | 66 | 66 | 66 | 67 | 69 | 72 | 69 | 70 | 71 | 69 | 70 | 71 | 71 | 70 | 71 | 68 | 68 | 72 | 70 | 70 | 70 | 71 | 69 | 71 | 68 | 69 | 68 | 68 | 69 | 67 | 68 | 70 | 67 | 68 | 68 | 68 | 67 | 67 | 70 | 68 | 67 | 69 | 68 | 68 | 69 | 70 | 70 | 72 | 70 | 70 | 69 | 65 | 70 | 71 | 70 | 73 | 71 | 72 | 71 | 73 | 71 | 71 | 74 | 70 | 72 | 70 | 70 | 71 | 70 | 68 | 73 | 71 | 69 | 66 | 73 | 72 | 74 | 70 | 71 | 69 | 70 | 68 | 71 | 67 | 71 | 70 | 67 | 68 | 68 | 70 | 69 | 69 | 71 | 67 | 68 | 68 | 70 | 69 | 69 | 70 | 71 | 68 | 69 | 69 | 73 | 72 | 69 | 70 | 68 | 73 | 70 | 71 | 67 | 72 | 72 | 69 | 70 | 71 | 71 | 73 | 71 | 69 | 72 | 70 | 71 | 68 | 70 | 68 | 69 | 69 | 70 | 71 | 72 | 70 | 68 | 71 | 68 | 67 | 73 | 70 | 68 | 68 | 65 | 70 | 69 | 69 | 68 | 68 | 68 | 69 | 70 | 68 | 68 | 68 | 69 | 68 | 68 | 68 | 70 | 68 | 69 | 69 | 71 | 69 | 69 | 71 | 72 | 68 | 68 | 70 | 65 | 67 | 69 | 66 | 66 | 68 | 69 | 65 | 68 | 71 | 71 | 67 | 68 | 68 | 67 | 69 | 73 | 68 | 68 | 68 | 71 | 67 | 70 | 67 | 70 | 68 | 67 | 69 | 70 | 70 | 71 | 72 | 69 | 67 | 70 | 67 | 71 | 69 | 71 | 70 | 69 | 71 | 70 | 68 | 70 | 68 | 68 | 70 | 69 | 70 | 68 | 68 | 66 | 69 | 68 | 67 | 68 | 67 | 68 | 68 | 69 | 69 | 68 | 69 | 68 | 67 | 65 | 66 | 68 | 66 | 68 | 67 | 64 | 68 | 68 | 66 | 68 | 66 | 68 | 69 | 67 | 71 | 70 | 65 | 67 | 66 | 69 | 68 | 69 | 70 | 71 | 69 | 68 | 68 | 70 | 68 | 68 | 71 | 68 | 70 | 67 | 70 | 67 | 68 | 68 | 68 | 68 | 68 | 71 | 71 | 69 | 67 | 70 | 70 | 69 | 71 | 69 | 72 | 68 | 66 | 67 | 71 | 69 | 65 | 69 | 71 | 70 | 67 | 69 | 68 | 68 | 69 | 71 | 70 | 68 | 69 | 67 | 72 | 70 | 70 | 68 | 68 | 68 | 68 | 72 | 70 | 71 | 67 | 74 | 67 | 68 | 66 | 70 | 68 | 69 | 71 | 69 | 69 | 70 | 68 | 69 | 66 | 69 | 68 | 67 | 65 | 66 | 68 | 68 | 67 | 70 | 70 | 69 | 69 | 67 | 70 | 70 | 68 | 70 | 68 | 69 | 69 | 70 | 66 | 65 | 66 | 66 | 66 | 67 | 70 | 68 | 67 | 69 | 67 | 67 | 68 | 67 | 67 | 67 | 65 | 67 | 68 | 65 | 69 | 66 | 64 | 70 | 67 | 65 | 67 | 68 | 68 | 65 | 67 | 68 | 68 | 68 | 67 | 68 | 67 | 67 | 66 | 68 | 67 | 66 | 69 | 68 | 67 | 68 | 66 | 64 | 66 | 64 | 68 | 68 | 67 | 68 | 68 | 69 | 67 | 69 | 67 | 67 | 67 | 65 | 66 | 65 | 66 | 66 | 69 | 68 | 65 | 64 | 66 | 66 | 66 | 67 | 68 | 69 | 65 | 68 | 68 | 67 | 67 | 69 | 69 | 66 | 68 | 69 | 69 | 71 | 69 | 69 | 68 | 65 | 69 | 72 | 69 | 68 | 71 | 69 | 70 | 67 | 71 | 67 | 68 | 69 | 68 | 66 | 68 | 67 | 68 | 68 | 70 | 68 | 67 | 68 | 70 | 68 | 69 | 68 | 67 | 69 | 69 | 66 | 69 | 67 | 71 | 67 | 68 | 69 | 70 | 67
H2 | 61 | 65 | 70 | 66 | 68 | 70 | 71 | 70 | 71 | 72 | 72 | 69 | 72 | 71 | 72 | 74 | 73 | 69 | 71 | 73 | 72 | 72 | 71 | 73 | 72 | 72 | 72 | 74 | 69 | 69 | 71 | 71 | 72 | 74 | 71 | 76 | 72 | 72 | 73 | 73 | 72 | 73 | 72 | 74 | 72 | 73 | 73 | 73 | 71 | 73 | 73 | 74 | 69 | 73 | 72 | 73 | 72 | 72 | 72 | 72 | 72 | 71 | 71 | 71 | 73 | 70 | 72 | 70 | 73 | 73 | 72 | 68 | 72 | 70 | 71 | 72 | 67 | 70 | 68 | 71 | 72 | 75 | 73 | 69 | 73 | 71 | 69 | 71 | 72 | 72 | 72 | 73 | 70 | 73 | 69 | 68 | 70 | 70 | 71 | 70 | 70 | 70 | 72 | 71 | 71 | 67 | 68 | 70 | 72 | 70 | 72 | 67 | 70 | 70 | 71 | 71 | 70 | 68 | 67 | 71 | 67 | 68 | 69 | 69 | 72 | 69 | 70 | 71 | 71 | 69 | 69 | 73 | 70 | 71 | 69 | 72 | 73 | 73 | 72 | 71 | 70 | 70 | 68 | 71 | 72 | 70 | 71 | 73 | 71 | 70 | 73 | 67 | 67 | 71 | 68 | 68 | 69 | 71 | 73 | 71 | 70 | 67 | 71 | 71 | 72 | 70 | 72 | 71 | 72 | 73 | 70 | 73 | 70 | 70 | 74 | 71 | 72 | 72 | 73 | 73 | 71 | 70 | 71 | 69 | 72 | 74 | 73 | 74 | 73 | 71 | 69 | 71 | 70 | 71 | 73 | 71 | 71 | 69 | 72 | 71 | 71 | 74 | 71 | 73 | 74 | 73 | 75 | 70 | 72 | 72 | 70 | 71 | 73 | 70 | 71 | 71 | 72 | 71 | 74 | 71 | 72 | 73 | 70 | 73 | 72 | 71 | 73 | 74 | 72 | 74 | 69 | 73 | 71 | 70 | 68 | 71 | 72 | 73 | 72 | 69 | 68 | 71 | 74 | 73 | 71 | 73 | 71 | 73 | 72 | 71 | 69 | 66 | 72 | 72 | 71 | 70 | 68 | 70 | 69 | 72 | 70 | 68 | 70 | 70 | 65 | 71 | 71 | 69 | 68 | 72 | 71 | 70 | 70 | 68 | 68 | 67 | 70 | 69 | 70 | 72 | 70 | 71 | 71 | 71 | 71 | 73 | 72 | 69 | 74 | 69 | 64 | 71 | 70 | 70 | 70 | 69 | 72 | 72 | 69 | 71 | 69 | 70 | 71 | 69 | 67 | 71 | 72 | 70 | 70 | 66 | 68 | 70 | 72 | 71 | 73 | 71 | 71 | 70 | 73 | 71 | 71 | 70 | 71 | 71 | 71 | 72 | 69 | 68 | 74 | 72 | 70 | 71 | 72 | 70 | 70 | 71 | 69 | 70 | 69 | 71 | 72 | 69 | 71 | 65 | 69 | 70 | 71 | 69 | 67 | 68 | 68 | 70 | 70 | 68 | 66 | 67 | 70 | 69 | 71 | 69 | 72 | 70 | 70 | 68 | 71 | 73 | 68 | 67 | 71 | 69 | 68 | 71 | 68 | 68 | 74 | 66 | 68 | 71 | 72 | 70 | 69 | 69 | 69 | 72 | 70 | 70 | 67 | 69 | 68 | 70 | 69 | 71 | 68 | 68 | 71 | 71 | 66 | 71 | 72 | 71 | 68 | 70 | 72 | 70 | 70 | 71 | 73 | 70 | 66 | 70 | 72 | 70 | 72 | 70 | 71 | 73 | 73 | 72 | 70 | 73 | 71 | 72 | 70 | 71 | 73 | 71 | 68 | 67 | 72 | 72 | 73 | 72 | 70 | 71 | 69 | 71 | 69 | 73 | 71 | 70 | 70 | 69 | 71 | 69 | 68 | 70 | 70 | 69 | 71 | 68 | 69 | 69 | 69 | 69 | 70 | 72 | 69 | 71 | 71 | 70 | 70 | 72 | 69 | 70 | 71 | 70 | 71 | 70 | 68 | 69 | 71 | 68 | 68 | 68 | 69 | 70 | 72 | 70 | 70 | 69 | 69 | 70 | 69 | 69 | 68 | 68 | 69 | 70 | 68 | 72 | 71 | 68 | 70 | 69 | 67 | 67 | 69 | 72 | 67 | 70 | 69 | 68 | 68 | 73 | 69 | 69 | 66 | 68 | 70 | 68 | 69 | 71 | 69 | 67 | 68 | 69 | 69 | 69 | 68 | 66 | 70 | 70 | 72 | 69 | 72 | 68 | 67 | 69 | 69 | 71 | 69 | 69 | 67 | 67 | 70 | 70 | 66 | 66 | 67 | 69 | 69 | 69 | 71 | 68 | 71 | 69 | 69 | 70 | 67 | 68 | 70 | 71 | 67 | 68 | 69 | 70 | 68 | 71 | 74 | 67 | 73 | 69 | 72 | 71 | 70 | 71 | 69 | 69 | 71 | 71 | 67 | 68 | 71 | 68 | 71 | 69 | 70 | 69 | 72 | 71 | 68 | 67 | 71 | 69 | 72 | 68 | 67 | 72 | 69 | 70 | 71 | 67 | 68 | 69 | 70 | 73 | 69 | 68 | 68 | 71
H3 | 64 | 65 | 66 | 69 | 71 | 69 | 71 | 74 | 70 | 74 | 76 | 76 | 76 | 71 | 73 | 75 | 73 | 72 | 75 | 70 | 73 | 74 | 76 | 73 | 70 | 72 | 75 | 72 | 70 | 71 | 75 | 74 | 73 | 74 | 74 | 75 | 71 | 73 | 73 | 73 | 71 | 75 | 75 | 72 | 74 | 73 | 74 | 73 | 73 | 73 | 71 | 73 | 73 | 74 | 74 | 75 | 76 | 73 | 73 | 74 | 69 | 72 | 73 | 73 | 72 | 72 | 74 | 73 | 70 | 73 | 72 | 69 | 71 | 73 | 69 | 70 | 71 | 73 | 73 | 76 | 69 | 72 | 73 | 74 | 73 | 74 | 72 | 72 | 73 | 73 | 71 | 75 | 73 | 68 | 72 | 71 | 72 | 70 | 70 | 73 | 69 | 69 | 69 | 74 | 72 | 72 | 72 | 71 | 73 | 71 | 69 | 73 | 70 | 71 | 68 | 70 | 72 | 69 | 70 | 69 | 68 | 69 | 70 | 74 | 70 | 70 | 69 | 72 | 74 | 71 | 70 | 73 | 73 | 75 | 72 | 73 | 71 | 75 | 71 | 75 | 72 | 75 | 70 | 72 | 73 | 71 | 72 | 72 | 72 | 71 | 72 | 71 | 73 | 70 | 73 | 72 | 71 | 73 | 73 | 72 | 72 | 75 | 72 | 71 | 71 | 72 | 70 | 72 | 71 | 73 | 73 | 74 | 74 | 73 | 71 | 74 | 72 | 76 | 73 | 73 | 74 | 74 | 75 | 75 | 72 | 73 | 74 | 73 | 74 | 74 | 74 | 71 | 75 | 73 | 72 | 73 | 75 | 76 | 72 | 75 | 75 | 75 | 71 | 72 | 71 | 72 | 70 | 74 | 72 | 70 | 74 | 70 | 74 | 72 | 73 | 72 | 72 | 74 | 71 | 72 | 73 | 75 | 72 | 74 | 75 | 74 | 72 | 73 | 71 | 73 | 74 | 73 | 72 | 72 | 70 | 74 | 72 | 71 | 74 | 74 | 71 | 74 | 74 | 73 | 72 | 70 | 72 | 72 | 71 | 73 | 72 | 72 | 71 | 72 | 73 | 69 | 74 | 72 | 74 | 70 | 71 | 71 | 67 | 72 | 71 | 73 | 73 | 67 | 71 | 71 | 72 | 73 | 70 | 71 | 71 | 72 | 74 | 70 | 71 | 71 | 71 | 72 | 71 | 70 | 71 | 70 | 70 | 71 | 71 | 69 | 69 | 73 | 72 | 73 | 70 | 68 | 69 | 72 | 69 | 69 | 71 | 71 | 73 | 71 | 71 | 75 | 70 | 70 | 71 | 71 | 72 | 70 | 72 | 74 | 69 | 72 | 73 | 77 | 76 | 70 | 72 | 73 | 71 | 71 | 71 | 72 | 71 | 72 | 75 | 69 | 73 | 71 | 71 | 72 | 71 | 70 | 69 | 72 | 70 | 71 | 70 | 69 | 72 | 70 | 71 | 70 | 72 | 70 | 73 | 71 | 68 | 73 | 73 | 70 | 69 | 68 | 69 | 70 | 73 | 70 | 69 | 70 | 69 | 71 | 71 | 71 | 70 | 70 | 71 | 68 | 73 | 67 | 72 | 70 | 71 | 76 | 69 | 70 | 71 | 71 | 71 | 71 | 74 | 72 | 70 | 72 | 70 | 72 | 72 | 70 | 70 | 70 | 72 | 72 | 70 | 75 | 71 | 73 | 70 | 72 | 69 | 73 | 71 | 71 | 70 | 70 | 69 | 71 | 72 | 74 | 72 | 73 | 72 | 72 | 72 | 73 | 75 | 70 | 73 | 73 | 72 | 71 | 74 | 71 | 74 | 73 | 72 | 72 | 74 | 75 | 71 | 72 | 72 | 74 | 74 | 72 | 72 | 73 | 70 | 72 | 70 | 72 | 70 | 72 | 73 | 72 | 74 | 72 | 73 | 68 | 73 | 71 | 73 | 69 | 72 | 66 | 69 | 73 | 73 | 71 | 74 | 69 | 75 | 74 | 71 | 72 | 69 | 70 | 73 | 70 | 71 | 72 | 71 | 71 | 70 | 70 | 72 | 66 | 69 | 70 | 68 | 71 | 69 | 71 | 69 | 72 | 69 | 67 | 69 | 68 | 70 | 70 | 70 | 69 | 71 | 69 | 69 | 69 | 72 | 69 | 69 | 71 | 71 | 70 | 68 | 71 | 69 | 69 | 72 | 74 | 71 | 69 | 69 | 70 | 69 | 67 | 70 | 67 | 68 | 69 | 72 | 70 | 70 | 72 | 73 | 71 | 70 | 70 | 72 | 69 | 69 | 70 | 72 | 72 | 69 | 68 | 67 | 70 | 69 | 68 | 67 | 68 | 66 | 65 | 69 | 71 | 69 | 70 | 71 | 70 | 69 | 72 | 68 | 68 | 73 | 71 | 68 | 70 | 70 | 70 | 71 | 71 | 76 | 70 | 68 | 72 | 70 | 69 | 70 | 74 | 70 | 71 | 71 | 69 | 70 | 71 | 69 | 71 | 72 | 69 | 69 | 71 | 71 | 71 | 72 | 70 | 73 | 71 | 72 | 71 | 70 | 72 | 68 | 72 | 69 | 73 | 69 | 71 | 73 | 73
H4 | 66 | 66 | 68 | 70 | 70 | 71 | 69 | 74 | 78 | 74 | 74 | 76 | 72 | 74 | 76 | 74 | 74 | 72 | 75 | 75 | 74 | 73 | 74 | 74 | 77 | 74 | 76 | 74 | 73 | 72 | 74 | 76 | 73 | 74 | 76 | 77 | 75 | 73 | 74 | 76 | 73 | 76 | 74 | 75 | 72 | 73 | 75 | 74 | 74 | 72 | 77 | 75 | 75 | 73 | 73 | 75 | 72 | 76 | 74 | 73 | 72 | 75 | 73 | 73 | 73 | 74 | 74 | 73 | 72 | 75 | 71 | 71 | 72 | 70 | 75 | 73 | 73 | 71 | 73 | 73 | 74 | 71 | 76 | 74 | 72 | 77 | 76 | 73 | 74 | 73 | 69 | 75 | 73 | 71 | 71 | 76 | 74 | 76 | 70 | 73 | 73 | 74 | 73 | 72 | 73 | 73 | 74 | 73 | 73 | 71 | 74 | 74 | 71 | 73 | 70 | 70 | 74 | 67 | 71 | 68 | 70 | 74 | 72 | 73 | 72 | 74 | 70 | 72 | 73 | 74 | 73 | 74 | 75 | 75 | 74 | 75 | 71 | 72 | 75 | 72 | 73 | 73 | 72 | 73 | 73 | 73 | 70 | 74 | 73 | 72 | 71 | 76 | 70 | 70 | 72 | 68 | 70 | 73 | 73 | 71 | 72 | 73 | 73 | 72 | 75 | 73 | 73 | 73 | 71 | 70 | 73 | 73 | 74 | 72 | 75 | 75 | 73 | 73 | 76 | 73 | 74 | 73 | 75 | 75 | 73 | 74 | 71 | 73 | 76 | 76 | 71 | 72 | 73 | 71 | 73 | 73 | 74 | 76 | 73 | 74 | 72 | 73 | 76 | 74 | 72 | 75 | 74 | 72 | 73 | 71 | 73 | 73 | 72 | 72 | 73 | 70 | 69 | 71 | 71 | 73 | 75 | 74 | 72 | 78 | 71 | 75 | 72 | 73 | 71 | 75 | 74 | 72 | 72 | 73 | 73 | 74 | 78 | 72 | 72 | 74 | 75 | 73 | 75 | 72 | 75 | 72 | 70 | 71 | 69 | 75 | 71 | 71 | 70 | 74 | 71 | 73 | 71 | 74 | 71 | 70 | 73 | 69 | 71 | 72 | 72 | 69 | 74 | 72 | 71 | 71 | 69 | 73 | 72 | 72 | 72 | 72 | 74 | 73 | 75 | 73 | 73 | 74 | 73 | 70 | 72 | 71 | 73 | 69 | 70 | 67 | 75 | 70 | 71 | 70 | 72 | 76 | 75 | 71 | 71 | 72 | 69 | 74 | 71 | 71 | 72 | 70 | 73 | 72 | 73 | 69 | 73 | 73 | 76 | 74 | 73 | 75 | 74 | 74 | 75 | 76 | 73 | 72 | 71 | 74 | 75 | 76 | 69 | 74 | 72 | 71 | 74 | 73 | 75 | 73 | 73 | 73 | 73 | 73 | 73 | 74 | 70 | 69 | 73 | 71 | 70 | 71 | 72 | 72 | 69 | 71 | 72 | 73 | 68 | 74 | 74 | 71 | 72 | 71 | 67 | 74 | 71 | 73 | 71 | 71 | 71 | 73 | 68 | 72 | 73 | 71 | 73 | 70 | 71 | 73 | 73 | 72 | 74 | 72 | 72 | 75 | 70 | 72 | 72 | 69 | 70 | 72 | 71 | 73 | 72 | 71 | 73 | 73 | 72 | 72 | 73 | 72 | 71 | 71 | 70 | 74 | 72 | 73 | 72 | 69 | 71 | 72 | 73 | 73 | 71 | 69 | 73 | 71 | 74 | 75 | 74 | 73 | 75 | 73 | 72 | 75 | 72 | 72 | 73 | 75 | 72 | 75 | 72 | 71 | 75 | 72 | 72 | 73 | 77 | 74 | 72 | 73 | 73 | 73 | 75 | 73 | 75 | 75 | 75 | 69 | 71 | 72 | 72 | 72 | 71 | 72 | 70 | 74 | 68 | 71 | 75 | 78 | 70 | 71 | 71 | 74 | 70 | 74 | 72 | 74 | 71 | 70 | 74 | 72 | 70 | 72 | 69 | 71 | 72 | 73 | 73 | 75 | 67 | 69 | 71 | 70 | 72 | 72 | 72 | 70 | 73 | 72 | 72 | 72 | 71 | 71 | 71 | 68 | 71 | 72 | 72 | 68 | 72 | 70 | 73 | 69 | 74 | 74 | 69 | 72 | 73 | 70 | 70 | 69 | 71 | 71 | 71 | 72 | 72 | 71 | 69 | 69 | 70 | 68 | 69 | 68 | 71 | 71 | 72 | 72 | 72 | 73 | 72 | 71 | 70 | 73 | 70 | 70 | 71 | 71 | 69 | 71 | 70 | 72 | 69 | 70 | 69 | 73 | 71 | 70 | 69 | 72 | 71 | 72 | 73 | 71 | 74 | 75 | 70 | 71 | 72 | 70 | 72 | 71 | 71 | 75 | 72 | 71 | 72 | 75 | 71 | 73 | 71 | 75 | 74 | 70 | 72 | 72 | 68 | 74 | 71 | 68 | 71 | 72 | 69 | 72 | 70 | 72 | 72 | 73 | 73 | 72 | 70 | 71 | 72 | 72 | 72 | 72 | 73 | 71 | 74 | 71 | 70 | 70 | 71 | 73
H5 | 69 | 70 | 72 | 70 | 72 | 70 | 73 | 73 | 75 | 77 | 74 | 75 | 73 | 73 | 74 | 73 | 72 | 73 | 71 | 74 | 75 | 74 | 73 | 73 | 76 | 75 | 77 | 73 | 72 | 75 | 74 | 75 | 75 | 78 | 78 | 77 | 76 | 77 | 76 | 72 | 74 | 77 | 77 | 77 | 77 | 75 | 75 | 76 | 75 | 78 | 74 | 77 | 79 | 82 | 75 | 78 | 75 | 76 | 73 | 75 | 77 | 75 | 77 | 73 | 76 | 76 | 76 | 73 | 72 | 74 | 74 | 72 | 72 | 72 | 74 | 77 | 76 | 74 | 76 | 75 | 76 | 75 | 74 | 79 | 72 | 75 | 75 | 74 | 75 | 76 | 73 | 74 | 73 | 72 | 75 | 74 | 74 | 75 | 73 | 74 | 75 | 75 | 75 | 77 | 73 | 74 | 74 | 72 | 73 | 73 | 74 | 72 | 74 | 74 | 72 | 77 | 73 | 70 | 72 | 73 | 68 | 72 | 71 | 75 | 73 | 73 | 74 | 74 | 75 | 74 | 76 | 76 | 74 | 74 | 75 | 76 | 76 | 75 | 79 | 77 | 73 | 73 | 73 | 72 | 74 | 74 | 71 | 74 | 74 | 75 | 74 | 71 | 75 | 74 | 74 | 75 | 70 | 74 | 74 | 75 | 74 | 75 | 73 | 76 | 75 | 74 | 76 | 72 | 73 | 73 | 71 | 76 | 77 | 72 | 75 | 77 | 75 | 75 | 72 | 77 | 74 | 74 | 73 | 74 | 75 | 74 | 75 | 74 | 76 | 74 | 76 | 76 | 76 | 78 | 75 | 71 | 75 | 76 | 75 | 79 | 77 | 76 | 74 | 78 | 75 | 74 | 75 | 75 | 73 | 77 | 77 | 78 | 75 | 76 | 76 | 76 | 74 | 74 | 77 | 77 | 74 | 73 | 77 | 77 | 75 | 76 | 74 | 77 | 73 | 76 | 75 | 78 | 76 | 76 | 75 | 74 | 75 | 74 | 76 | 76 | 73 | 76 | 72 | 75 | 75 | 74 | 74 | 73 | 74 | 75 | 78 | 75 | 74 | 78 | 76 | 73 | 73 | 73 | 74 | 73 | 74 | 72 | 77 | 73 | 72 | 74 | 75 | 71 | 73 | 72 | 73 | 74 | 75 | 76 | 74 | 72 | 76 | 74 | 74 | 73 | 74 | 73 | 71 | 75 | 73 | 71 | 73 | 75 | 69 | 71 | 73 | 72 | 74 | 76 | 71 | 74 | 71 | 73 | 71 | 72 | 76 | 73 | 74 | 74 | 76 | 73 | 71 | 72 | 74 | 75 | 74 | 74 | 73 | 75 | 74 | 71 | 74 | 74 | 76 | 79 | 74 | 75 | 76 | 76 | 72 | 74 | 73 | 74 | 72 | 75 | 74 | 71 | 70 | 71 | 72 | 72 | 76 | 76 | 76 | 75 | 72 | 69 | 71 | 73 | 76 | 72 | 72 | 72 | 74 | 72 | 71 | 73 | 72 | 73 | 73 | 71 | 72 | 72 | 71 | 70 | 72 | 71 | 72 | 73 | 73 | 69 | 72 | 76 | 76 | 73 | 74 | 73 | 73 | 72 | 72 | 74 | 74 | 77 | 76 | 72 | 74 | 76 | 69 | 74 | 72 | 75 | 69 | 74 | 73 | 74 | 73 | 75 | 73 | 74 | 73 | 73 | 74 | 77 | 74 | 73 | 75 | 74 | 72 | 74 | 73 | 72 | 74 | 75 | 76 | 74 | 73 | 71 | 73 | 75 | 75 | 72 | 74 | 75 | 75 | 74 | 75 | 72 | 75 | 73 | 75 | 73 | 72 | 74 | 74 | 74 | 77 | 74 | 72 | 77 | 76 | 74 | 76 | 73 | 75 | 75 | 76 | 76 | 74 | 73 | 72 | 75 | 73 | 74 | 69 | 73 | 71 | 73 | 73 | 73 | 72 | 76 | 75 | 75 | 76 | 72 | 75 | 73 | 72 | 73 | 75 | 74 | 73 | 73 | 74 | 76 | 70 | 71 | 75 | 69 | 73 | 75 | 74 | 73 | 71 | 73 | 75 | 74 | 76 | 73 | 72 | 73 | 74 | 73 | 73 | 70 | 72 | 71 | 71 | 73 | 74 | 73 | 71 | 73 | 71 | 72 | 72 | 70 | 76 | 72 | 69 | 73 | 74 | 74 | 73 | 76 | 72 | 72 | 69 | 71 | 71 | 70 | 74 | 70 | 71 | 73 | 74 | 71 | 70 | 71 | 72 | 74 | 72 | 74 | 68 | 73 | 72 | 73 | 73 | 71 | 71 | 74 | 73 | 72 | 72 | 75 | 68 | 73 | 72 | 74 | 72 | 69 | 73 | 71 | 72 | 74 | 73 | 73 | 72 | 72 | 73 | 74 | 71 | 75 | 71 | 73 | 72 | 74 | 72 | 75 | 71 | 70 | 73 | 70 | 70 | 73 | 74 | 73 | 71 | 72 | 72 | 73 | 73 | 75 | 74 | 70 | 71 | 75 | 71 | 75 | 72 | 72 | 72 | 70 | 73 | 73 | 74 | 74 | 73 | 72 | 73 | 76 | 71 | 73 | 73 | 72
H6 | 67 | 69 | 71 | 70 | 75 | 73 | 73 | 71 | 76 | 72 | 74 | 76 | 75 | 75 | 75 | 72 | 74 | 74 | 78 | 75 | 74 | 78 | 75 | 74 | 77 | 73 | 78 | 77 | 76 | 77 | 74 | 77 | 72 | 75 | 75 | 74 | 76 | 75 | 76 | 74 | 76 | 73 | 77 | 76 | 77 | 77 | 76 | 79 | 75 | 75 | 76 | 77 | 77 | 77 | 80 | 76 | 75 | 72 | 74 | 70 | 74 | 74 | 74 | 76 | 73 | 76 | 75 | 72 | 75 | 75 | 75 | 72 | 72 | 73 | 71 | 73 | 72 | 73 | 72 | 74 | 73 | 75 | 77 | 76 | 75 | 74 | 74 | 73 | 74 | 75 | 77 | 74 | 76 | 75 | 73 | 74 | 72 | 75 | 75 | 74 | 73 | 73 | 73 | 74 | 71 | 74 | 75 | 74 | 74 | 75 | 73 | 75 | 73 | 78 | 75 | 72 | 73 | 71 | 72 | 74 | 72 | 71 | 72 | 76 | 72 | 75 | 71 | 72 | 78 | 74 | 73 | 76 | 75 | 72 | 77 | 79 | 74 | 74 | 75 | 79 | 71 | 76 | 74 | 72 | 73 | 74 | 72 | 72 | 73 | 73 | 72 | 71 | 72 | 72 | 74 | 72 | 73 | 71 | 74 | 72 | 71 | 72 | 76 | 74 | 77 | 72 | 73 | 74 | 74 | 77 | 71 | 73 | 76 | 72 | 74 | 77 | 76 | 77 | 75 | 75 | 74 | 71 | 73 | 74 | 72 | 77 | 77 | 75 | 75 | 76 | 76 | 76 | 77 | 74 | 74 | 74 | 76 | 74 | 74 | 73 | 75 | 77 | 74 | 75 | 76 | 73 | 72 | 75 | 75 | 76 | 73 | 76 | 75 | 74 | 72 | 75 | 74 | 72 | 77 | 74 | 75 | 73 | 75 | 76 | 73 | 74 | 73 | 78 | 75 | 77 | 75 | 75 | 75 | 76 | 76 | 75 | 76 | 77 | 76 | 78 | 76 | 76 | 74 | 74 | 77 | 75 | 76 | 75 | 73 | 75 | 74 | 73 | 74 | 73 | 75 | 73 | 73 | 72 | 72 | 76 | 75 | 71 | 74 | 74 | 71 | 74 | 74 | 73 | 70 | 74 | 73 | 71 | 72 | 76 | 74 | 74 | 74 | 71 | 73 | 74 | 72 | 74 | 72 | 73 | 74 | 74 | 73 | 72 | 70 | 73 | 71 | 70 | 72 | 72 | 71 | 73 | 72 | 76 | 73 | 70 | 73 | 71 | 75 | 71 | 74 | 77 | 76 | 75 | 72 | 74 | 77 | 74 | 73 | 74 | 74 | 76 | 74 | 75 | 77 | 75 | 76 | 77 | 75 | 73 | 73 | 72 | 75 | 77 | 74 | 73 | 75 | 74 | 77 | 73 | 73 | 74 | 73 | 73 | 73 | 76 | 71 | 72 | 73 | 74 | 74 | 74 | 75 | 74 | 73 | 72 | 72 | 71 | 73 | 72 | 73 | 72 | 71 | 74 | 72 | 72 | 71 | 70 | 74 | 71 | 73 | 72 | 73 | 72 | 72 | 73 | 73 | 72 | 73 | 72 | 72 | 74 | 73 | 72 | 74 | 73 | 73 | 74 | 73 | 74 | 74 | 77 | 72 | 75 | 73 | 75 | 75 | 74 | 71 | 72 | 70 | 73 | 73 | 73 | 74 | 73 | 75 | 74 | 71 | 74 | 74 | 73 | 75 | 75 | 75 | 71 | 72 | 76 | 76 | 72 | 75 | 73 | 76 | 74 | 73 | 76 | 75 | 76 | 73 | 77 | 73 | 73 | 74 | 74 | 77 | 74 | 75 | 76 | 76 | 75 | 74 | 75 | 78 | 74 | 75 | 73 | 73 | 77 | 75 | 74 | 75 | 76 | 77 | 73 | 72 | 74 | 75 | 73 | 74 | 71 | 73 | 71 | 72 | 73 | 74 | 74 | 71 | 71 | 75 | 71 | 73 | 72 | 76 | 73 | 74 | 76 | 73 | 72 | 74 | 71 | 71 | 73 | 74 | 75 | 73 | 73 | 72 | 75 | 71 | 71 | 73 | 72 | 70 | 71 | 73 | 71 | 71 | 73 | 72 | 74 | 70 | 73 | 74 | 71 | 72 | 72 | 71 | 72 | 74 | 72 | 74 | 73 | 73 | 73 | 73 | 71 | 73 | 72 | 73 | 74 | 72 | 73 | 70 | 69 | 72 | 76 | 72 | 73 | 72 | 72 | 69 | 72 | 73 | 73 | 75 | 70 | 70 | 73 | 74 | 69 | 72 | 72 | 72 | 73 | 69 | 71 | 69 | 71 | 72 | 73 | 72 | 72 | 72 | 70 | 73 | 72 | 75 | 74 | 74 | 72 | 73 | 71 | 69 | 75 | 74 | 73 | 72 | 73 | 70 | 73 | 75 | 73 | 71 | 72 | 74 | 71 | 71 | 74 | 71 | 74 | 70 | 74 | 73 | 72 | 72 | 72 | 73 | 75 | 72 | 73 | 74 | 72 | 73 | 76 | 72 | 73 | 72 | 72 | 73 | 74 | 70 | 74 | 73 | 75 | 73 | 75
H7 | 69 | 68 | 70 | 73 | 69 | 72 | 74 | 73 | 75 | 75 | 78 | 77 | 78 | 75 | 76 | 72 | 74 | 75 | 75 | 75 | 75 | 73 | 76 | 78 | 74 | 75 | 72 | 74 | 76 | 74 | 77 | 76 | 77 | 76 | 74 | 79 | 79 | 76 | 77 | 75 | 77 | 78 | 76 | 76 | 75 | 77 | 78 | 76 | 76 | 76 | 76 | 78 | 81 | 77 | 76 | 76 | 76 | 76 | 77 | 76 | 73 | 75 | 75 | 75 | 76 | 75 | 72 | 72 | 73 | 73 | 73 | 74 | 77 | 74 | 74 | 74 | 74 | 73 | 71 | 76 | 77 | 74 | 76 | 77 | 75 | 78 | 76 | 78 | 78 | 76 | 77 | 74 | 77 | 74 | 75 | 74 | 78 | 74 | 73 | 71 | 75 | 76 | 77 | 76 | 76 | 72 | 76 | 76 | 72 | 74 | 74 | 76 | 73 | 73 | 76 | 73 | 73 | 74 | 71 | 72 | 70 | 73 | 76 | 74 | 74 | 75 | 76 | 76 | 75 | 75 | 75 | 76 | 73 | 77 | 77 | 75 | 76 | 75 | 76 | 75 | 73 | 74 | 74 | 76 | 72 | 76 | 75 | 74 | 74 | 73 | 75 | 76 | 71 | 75 | 73 | 72 | 72 | 73 | 75 | 77 | 73 | 75 | 75 | 77 | 75 | 75 | 78 | 75 | 73 | 75 | 75 | 77 | 77 | 75 | 76 | 76 | 76 | 76 | 73 | 76 | 77 | 74 | 76 | 78 | 76 | 74 | 78 | 77 | 74 | 76 | 73 | 74 | 80 | 73 | 73 | 75 | 75 | 75 | 77 | 74 | 75 | 73 | 76 | 77 | 73 | 76 | 75 | 75 | 75 | 78 | 74 | 75 | 75 | 75 | 72 | 76 | 75 | 76 | 77 | 75 | 76 | 75 | 79 | 75 | 72 | 73 | 73 | 77 | 74 | 77 | 75 | 75 | 73 | 75 | 74 | 77 | 79 | 76 | 77 | 76 | 77 | 75 | 74 | 74 | 72 | 78 | 75 | 74 | 74 | 75 | 77 | 74 | 77 | 74 | 74 | 74 | 74 | 73 | 74 | 73 | 75 | 73 | 75 | 72 | 73 | 71 | 75 | 74 | 74 | 73 | 76 | 74 | 73 | 75 | 72 | 75 | 73 | 72 | 73 | 77 | 75 | 77 | 74 | 71 | 72 | 74 | 73 | 75 | 69 | 74 | 72 | 73 | 76 | 73 | 77 | 77 | 73 | 74 | 77 | 75 | 75 | 76 | 77 | 73 | 75 | 76 | 75 | 75 | 74 | 73 | 74 | 78 | 78 | 75 | 72 | 74 | 74 | 76 | 78 | 75 | 75 | 80 | 77 | 75 | 73 | 73 | 73 | 75 | 75 | 77 | 76 | 74 | 74 | 73 | 72 | 74 | 77 | 73 | 74 | 76 | 72 | 75 | 75 | 72 | 74 | 70 | 74 | 72 | 77 | 72 | 73 | 74 | 74 | 76 | 73 | 72 | 75 | 74 | 74 | 73 | 77 | 72 | 72 | 73 | 74 | 74 | 73 | 74 | 72 | 74 | 74 | 73 | 71 | 74 | 73 | 72 | 75 | 72 | 73 | 73 | 77 | 74 | 75 | 73 | 74 | 74 | 76 | 74 | 75 | 74 | 75 | 73 | 76 | 75 | 75 | 74 | 74 | 75 | 73 | 75 | 76 | 77 | 74 | 75 | 73 | 74 | 74 | 75 | 78 | 75 | 76 | 73 | 76 | 77 | 76 | 73 | 77 | 79 | 75 | 76 | 71 | 72 | 75 | 78 | 76 | 78 | 77 | 76 | 75 | 75 | 74 | 73 | 77 | 74 | 74 | 76 | 76 | 75 | 76 | 74 | 76 | 76 | 73 | 74 | 75 | 75 | 74 | 76 | 73 | 74 | 72 | 73 | 74 | 72 | 71 | 76 | 75 | 73 | 77 | 72 | 76 | 74 | 75 | 75 | 76 | 75 | 76 | 75 | 73 | 73 | 74 | 71 | 71 | 74 | 75 | 68 | 74 | 73 | 74 | 73 | 72 | 71 | 73 | 74 | 73 | 74 | 70 | 72 | 74 | 74 | 73 | 74 | 71 | 71 | 72 | 72 | 72 | 69 | 73 | 72 | 71 | 70 | 75 | 71 | 70 | 73 | 71 | 72 | 73 | 74 | 75 | 74 | 72 | 74 | 72 | 70 | 70 | 71 | 71 | 76 | 75 | 76 | 75 | 75 | 71 | 72 | 73 | 73 | 70 | 74 | 70 | 72 | 74 | 72 | 75 | 73 | 73 | 72 | 74 | 73 | 71 | 72 | 71 | 69 | 75 | 73 | 73 | 73 | 74 | 74 | 73 | 75 | 70 | 71 | 72 | 73 | 71 | 75 | 74 | 73 | 74 | 72 | 74 | 74 | 73 | 74 | 73 | 75 | 71 | 72 | 73 | 73 | 77 | 72 | 74 | 73 | 72 | 71 | 72 | 72 | 77 | 73 | 73 | 76 | 73 | 73 | 74 | 72 | 74 | 74 | 72 | 75 | 75 | 73 | 73 | 73 | 72 | 78 | 75 | 74
H8 | 69 | 71 | 75 | 72 | 72 | 72 | 74 | 72 | 74 | 79 | 77 | 79 | 77 | 75 | 72 | 74 | 74 | 77 | 75 | 74 | 80 | 74 | 77 | 70 | 76 | 75 | 75 | 75 | 75 | 81 | 75 | 77 | 73 | 75 | 75 | 78 | 78 | 79 | 79 | 77 | 76 | 80 | 78 | 77 | 75 | 79 | 74 | 77 | 79 | 77 | 78 | 78 | 77 | 75 | 76 | 77 | 73 | 76 | 78 | 75 | 76 | 78 | 75 | 78 | 76 | 76 | 76 | 75 | 73 | 77 | 74 | 73 | 77 | 73 | 75 | 77 | 75 | 78 | 76 | 77 | 76 | 75 | 77 | 75 | 76 | 75 | 76 | 76 | 74 | 75 | 76 | 74 | 73 | 75 | 75 | 71 | 75 | 71 | 76 | 75 | 74 | 76 | 77 | 74 | 75 | 75 | 75 | 74 | 74 | 74 | 74 | 77 | 74 | 71 | 74 | 71 | 73 | 70 | 74 | 74 | 73 | 71 | 72 | 74 | 77 | 74 | 75 | 74 | 78 | 74 | 76 | 75 | 78 | 75 | 76 | 77 | 76 | 75 | 75 | 76 | 76 | 73 | 74 | 75 | 74 | 72 | 72 | 72 | 71 | 73 | 75 | 71 | 75 | 73 | 74 | 71 | 73 | 75 | 75 | 75 | 75 | 74 | 74 | 76 | 76 | 77 | 77 | 72 | 73 | 74 | 74 | 77 | 77 | 76 | 79 | 75 | 72 | 77 | 73 | 78 | 74 | 76 | 77 | 77 | 76 | 74 | 76 | 76 | 75 | 75 | 74 | 74 | 78 | 77 | 76 | 74 | 74 | 75 | 74 | 76 | 75 | 75 | 75 | 73 | 75 | 77 | 75 | 76 | 74 | 77 | 77 | 75 | 73 | 76 | 77 | 74 | 76 | 76 | 74 | 73 | 76 | 76 | 75 | 75 | 77 | 75 | 76 | 76 | 78 | 74 | 75 | 76 | 74 | 77 | 74 | 77 | 74 | 77 | 78 | 77 | 74 | 79 | 76 | 76 | 78 | 77 | 76 | 76 | 77 | 75 | 76 | 75 | 75 | 76 | 75 | 74 | 75 | 74 | 74 | 72 | 72 | 73 | 73 | 75 | 72 | 73 | 74 | 74 | 73 | 74 | 73 | 76 | 76 | 76 | 75 | 71 | 76 | 75 | 74 | 74 | 75 | 76 | 75 | 73 | 72 | 72 | 74 | 73 | 73 | 77 | 72 | 74 | 73 | 75 | 75 | 76 | 74 | 74 | 74 | 77 | 75 | 75 | 72 | 75 | 71 | 75 | 72 | 76 | 78 | 74 | 76 | 73 | 74 | 74 | 77 | 76 | 77 | 74 | 76 | 74 | 78 | 74 | 74 | 73 | 75 | 76 | 74 | 75 | 74 | 77 | 75 | 73 | 73 | 74 | 73 | 73 | 76 | 76 | 73 | 77 | 73 | 76 | 74 | 76 | 70 | 76 | 76 | 72 | 71 | 71 | 71 | 73 | 72 | 75 | 76 | 74 | 73 | 72 | 76 | 70 | 74 | 75 | 69 | 74 | 76 | 73 | 72 | 73 | 75 | 75 | 74 | 77 | 75 | 75 | 73 | 75 | 71 | 75 | 72 | 74 | 73 | 72 | 77 | 75 | 73 | 72 | 73 | 73 | 76 | 77 | 74 | 76 | 72 | 75 | 74 | 74 | 74 | 75 | 76 | 77 | 76 | 75 | 76 | 73 | 73 | 75 | 74 | 76 | 72 | 75 | 73 | 76 | 75 | 74 | 76 | 75 | 76 | 74 | 75 | 71 | 74 | 73 | 73 | 76 | 77 | 76 | 74 | 76 | 75 | 74 | 74 | 78 | 75 | 76 | 75 | 77 | 76 | 76 | 77 | 77 | 74 | 74 | 77 | 75 | 75 | 75 | 76 | 75 | 76 | 75 | 73 | 73 | 73 | 75 | 78 | 74 | 75 | 75 | 75 | 74 | 75 | 74 | 77 | 74 | 72 | 73 | 76 | 72 | 75 | 75 | 74 | 72 | 74 | 73 | 74 | 72 | 74 | 73 | 74 | 76 | 74 | 73 | 73 | 74 | 73 | 71 | 75 | 76 | 72 | 75 | 70 | 77 | 71 | 71 | 71 | 73 | 72 | 71 | 73 | 72 | 71 | 75 | 72 | 72 | 73 | 75 | 70 | 69 | 73 | 72 | 73 | 73 | 75 | 71 | 74 | 74 | 74 | 72 | 72 | 73 | 72 | 74 | 72 | 74 | 75 | 73 | 75 | 77 | 72 | 73 | 71 | 77 | 72 | 72 | 71 | 77 | 73 | 72 | 73 | 72 | 69 | 73 | 74 | 74 | 71 | 72 | 74 | 73 | 73 | 73 | 74 | 75 | 75 | 72 | 74 | 74 | 71 | 76 | 74 | 71 | 73 | 72 | 73 | 75 | 75 | 75 | 74 | 70 | 72 | 74 | 75 | 72 | 73 | 73 | 75 | 74 | 71 | 74 | 76 | 73 | 71 | 74 | 75 | 72 | 75 | 77 | 75 | 76 | 73 | 73 | 73 | 75 | 76 | 73 | 73 | 74 | 75 | 75 | 75 | 74
H9 | 66 | 73 | 72 | 75 | 72 | 77 | 76 | 74 | 75 | 76 | 76 | 75 | 74 | 77 | 79 | 75 | 76 | 77 | 78 | 76 | 78 | 76 | 73 | 77 | 77 | 74 | 77 | 75 | 76 | 73 | 77 | 75 | 77 | 76 | 78 | 78 | 74 | 74 | 74 | 80 | 75 | 77 | 76 | 75 | 76 | 77 | 73 | 78 | 77 | 76 | 75 | 77 | 78 | 77 | 76 | 81 | 77 | 79 | 77 | 76 | 76 | 77 | 75 | 75 | 76 | 80 | 76 | 77 | 78 | 75 | 74 | 76 | 76 | 76 | 75 | 74 | 74 | 75 | 77 | 76 | 77 | 73 | 75 | 75 | 76 | 77 | 73 | 77 | 79 | 73 | 75 | 75 | 74 | 78 | 78 | 73 | 77 | 75 | 74 | 75 | 74 | 76 | 78 | 73 | 74 | 75 | 74 | 74 | 76 | 76 | 75 | 74 | 77 | 74 | 75 | 74 | 74 | 71 | 69 | 72 | 76 | 74 | 73 | 75 | 72 | 77 | 74 | 76 | 76 | 75 | 74 | 76 | 75 | 75 | 75 | 75 | 74 | 77 | 76 | 76 | 74 | 73 | 76 | 75 | 75 | 75 | 72 | 75 | 77 | 75 | 73 | 74 | 71 | 73 | 71 | 77 | 73 | 74 | 78 | 72 | 75 | 75 | 73 | 74 | 77 | 77 | 73 | 73 | 75 | 72 | 76 | 78 | 74 | 78 | 74 | 75 | 74 | 74 | 73 | 74 | 77 | 78 | 76 | 76 | 75 | 71 | 78 | 77 | 78 | 78 | 77 | 75 | 77 | 77 | 76 | 75 | 78 | 76 | 79 | 76 | 74 | 77 | 74 | 74 | 76 | 76 | 78 | 77 | 77 | 74 | 76 | 77 | 76 | 74 | 72 | 76 | 71 | 76 | 75 | 74 | 77 | 78 | 73 | 75 | 78 | 76 | 77 | 76 | 76 | 76 | 76 | 74 | 78 | 76 | 75 | 78 | 75 | 76 | 77 | 78 | 73 | 79 | 73 | 76 | 76 | 76 | 75 | 76 | 77 | 74 | 76 | 74 | 77 | 73 | 77 | 77 | 74 | 76 | 74 | 75 | 73 | 74 | 73 | 72 | 72 | 73 | 73 | 75 | 74 | 74 | 70 | 75 | 71 | 75 | 74 | 73 | 74 | 73 | 74 | 77 | 76 | 73 | 76 | 76 | 75 | 76 | 73 | 76 | 73 | 73 | 77 | 73 | 74 | 78 | 72 | 74 | 73 | 73 | 75 | 74 | 74 | 76 | 74 | 75 | 74 | 78 | 75 | 74 | 75 | 74 | 72 | 76 | 76 | 75 | 76 | 76 | 75 | 77 | 78 | 73 | 75 | 76 | 73 | 74 | 75 | 71 | 75 | 74 | 77 | 74 | 73 | 76 | 78 | 72 | 73 | 74 | 71 | 74 | 73 | 77 | 76 | 76 | 76 | 74 | 72 | 72 | 76 | 75 | 72 | 73 | 75 | 72 | 75 | 74 | 74 | 74 | 74 | 74 | 76 | 75 | 75 | 76 | 73 | 72 | 72 | 73 | 72 | 75 | 75 | 76 | 72 | 72 | 73 | 76 | 75 | 76 | 73 | 73 | 76 | 75 | 75 | 73 | 74 | 72 | 76 | 73 | 73 | 75 | 77 | 77 | 73 | 72 | 75 | 72 | 77 | 75 | 75 | 73 | 74 | 73 | 79 | 74 | 74 | 74 | 73 | 73 | 76 | 74 | 73 | 77 | 75 | 76 | 75 | 76 | 77 | 74 | 75 | 77 | 77 | 74 | 76 | 76 | 76 | 76 | 74 | 77 | 75 | 76 | 77 | 76 | 76 | 76 | 72 | 74 | 74 | 76 | 77 | 74 | 76 | 75 | 75 | 75 | 75 | 73 | 77 | 79 | 76 | 74 | 77 | 71 | 76 | 73 | 72 | 73 | 75 | 77 | 72 | 74 | 74 | 76 | 75 | 78 | 73 | 74 | 75 | 73 | 78 | 72 | 75 | 73 | 76 | 73 | 74 | 73 | 74 | 74 | 74 | 76 | 74 | 73 | 74 | 73 | 72 | 72 | 75 | 73 | 72 | 74 | 74 | 69 | 74 | 76 | 73 | 73 | 72 | 77 | 72 | 73 | 73 | 73 | 72 | 74 | 74 | 72 | 73 | 74 | 76 | 71 | 76 | 73 | 71 | 73 | 70 | 72 | 73 | 72 | 73 | 72 | 72 | 75 | 76 | 73 | 75 | 72 | 76 | 74 | 72 | 74 | 72 | 73 | 72 | 74 | 75 | 72 | 73 | 74 | 72 | 72 | 72 | 73 | 71 | 70 | 73 | 74 | 73 | 74 | 72 | 73 | 70 | 73 | 72 | 76 | 72 | 73 | 73 | 77 | 71 | 77 | 76 | 76 | 73 | 73 | 73 | 72 | 77 | 72 | 74 | 74 | 73 | 72 | 74 | 72 | 74 | 71 | 75 | 74 | 73 | 75 | 73 | 73 | 74 | 74 | 72 | 77 | 75 | 72 | 72 | 76 | 72 | 76 | 75 | 73 | 74 | 76 | 75 | 73 | 72 | 75 | 73 | 70
H10 | 68 | 70 | 70 | 69 | 72 | 75 | 72 | 76 | 73 | 73 | 72 | 77 | 76 | 73 | 72 | 73 | 73 | 76 | 71 | 78 | 76 | 76 | 74 | 76 | 73 | 74 | 75 | 78 | 74 | 75 | 76 | 77 | 74 | 78 | 75 | 75 | 77 | 77 | 74 | 73 | 75 | 78 | 73 | 78 | 77 | 78 | 77 | 76 | 74 | 76 | 75 | 76 | 76 | 77 | 74 | 75 | 74 | 76 | 79 | 75 | 75 | 76 | 71 | 73 | 73 | 74 | 75 | 71 | 76 | 74 | 74 | 73 | 74 | 73 | 72 | 77 | 75 | 72 | 74 | 77 | 75 | 72 | 74 | 74 | 73 | 72 | 76 | 75 | 77 | 75 | 77 | 77 | 74 | 72 | 74 | 72 | 73 | 73 | 73 | 71 | 74 | 75 | 72 | 69 | 75 | 71 | 74 | 74 | 73 | 72 | 74 | 71 | 72 | 74 | 71 | 73 | 70 | 75 | 70 | 69 | 74 | 73 | 72 | 72 | 75 | 72 | 72 | 76 | 72 | 69 | 73 | 71 | 75 | 76 | 72 | 76 | 75 | 71 | 76 | 76 | 73 | 75 | 74 | 76 | 74 | 72 | 74 | 75 | 72 | 76 | 70 | 73 | 69 | 72 | 74 | 72 | 74 | 73 | 75 | 72 | 72 | 71 | 75 | 73 | 75 | 74 | 74 | 71 | 74 | 73 | 77 | 75 | 75 | 77 | 77 | 76 | 74 | 70 | 71 | 76 | 76 | 74 | 73 | 77 | 74 | 75 | 74 | 75 | 76 | 73 | 75 | 73 | 77 | 73 | 77 | 73 | 75 | 77 | 70 | 74 | 76 | 73 | 75 | 74 | 75 | 74 | 75 | 74 | 75 | 74 | 74 | 76 | 75 | 73 | 72 | 73 | 74 | 72 | 72 | 76 | 73 | 77 | 76 | 74 | 75 | 75 | 76 | 74 | 75 | 77 | 71 | 77 | 73 | 73 | 77 | 77 | 71 | 75 | 73 | 73 | 74 | 78 | 75 | 77 | 74 | 76 | 76 | 76 | 75 | 74 | 76 | 73 | 74 | 75 | 78 | 72 | 74 | 74 | 74 | 72 | 74 | 73 | 73 | 73 | 74 | 73 | 72 | 74 | 73 | 73 | 74 | 71 | 74 | 71 | 74 | 75 | 73 | 73 | 74 | 74 | 73 | 73 | 73 | 73 | 72 | 73 | 74 | 72 | 73 | 71 | 73 | 73 | 73 | 74 | 73 | 73 | 72 | 74 | 74 | 73 | 73 | 73 | 76 | 74 | 75 | 75 | 71 | 73 | 74 | 74 | 74 | 74 | 76 | 73 | 73 | 75 | 74 | 73 | 78 | 76 | 77 | 76 | 73 | 74 | 75 | 76 | 74 | 75 | 73 | 74 | 73 | 74 | 71 | 73 | 75 | 73 | 74 | 72 | 72 | 73 | 74 | 72 | 76 | 69 | 72 | 72 | 73 | 73 | 71 | 71 | 69 | 75 | 73 | 74 | 72 | 73 | 73 | 75 | 72 | 74 | 72 | 73 | 73 | 73 | 73 | 74 | 71 | 76 | 74 | 72 | 73 | 78 | 75 | 75 | 75 | 73 | 73 | 75 | 71 | 76 | 74 | 73 | 71 | 74 | 75 | 73 | 75 | 73 | 73 | 74 | 74 | 74 | 75 | 73 | 73 | 72 | 69 | 71 | 78 | 76 | 74 | 74 | 73 | 74 | 73 | 76 | 74 | 74 | 73 | 74 | 73 | 77 | 71 | 74 | 78 | 74 | 77 | 74 | 72 | 75 | 72 | 74 | 74 | 76 | 76 | 74 | 77 | 74 | 74 | 76 | 73 | 73 | 76 | 72 | 72 | 75 | 72 | 75 | 74 | 73 | 75 | 76 | 73 | 76 | 73 | 73 | 74 | 74 | 69 | 72 | 71 | 72 | 70 | 73 | 74 | 75 | 75 | 75 | 73 | 75 | 74 | 71 | 74 | 76 | 73 | 72 | 70 | 73 | 71 | 74 | 74 | 72 | 71 | 72 | 73 | 74 | 69 | 72 | 75 | 68 | 72 | 71 | 72 | 74 | 75 | 75 | 70 | 71 | 72 | 74 | 71 | 72 | 72 | 71 | 72 | 70 | 69 | 70 | 72 | 71 | 75 | 68 | 71 | 72 | 71 | 72 | 74 | 70 | 74 | 73 | 73 | 72 | 73 | 73 | 70 | 71 | 70 | 72 | 70 | 71 | 71 | 72 | 74 | 74 | 72 | 73 | 74 | 72 | 73 | 71 | 73 | 72 | 69 | 73 | 73 | 71 | 69 | 71 | 73 | 68 | 68 | 74 | 76 | 68 | 72 | 69 | 71 | 73 | 71 | 73 | 75 | 74 | 75 | 72 | 73 | 74 | 72 | 74 | 72 | 71 | 73 | 75 | 75 | 73 | 73 | 74 | 72 | 75 | 72 | 72 | 72 | 76 | 72 | 72 | 73 | 71 | 73 | 71 | 71 | 73 | 74 | 74 | 74 | 72 | 74 | 75 | 78 | 77 | 74 | 75 | 75 | 73 | 73 | 73 | 71 | 73 | 73 | 72 | 74 | 75
H11 | 70 | 70 | 71 | 72 | 71 | 72 | 76 | 75 | 75 | 72 | 75 | 76 | 75 | 77 | 74 | 75 | 76 | 74 | 76 | 75 | 76 | 74 | 79 | 76 | 75 | 75 | 79 | 75 | 74 | 76 | 75 | 77 | 76 | 76 | 78 | 77 | 77 | 77 | 76 | 76 | 77 | 77 | 79 | 76 | 76 | 77 | 76 | 75 | 76 | 75 | 75 | 77 | 79 | 76 | 77 | 73 | 77 | 77 | 76 | 75 | 75 | 75 | 74 | 77 | 76 | 75 | 76 | 74 | 72 | 77 | 75 | 74 | 73 | 74 | 73 | 76 | 73 | 73 | 76 | 75 | 74 | 76 | 74 | 75 | 76 | 75 | 74 | 78 | 71 | 76 | 73 | 75 | 74 | 75 | 73 | 78 | 75 | 73 | 74 | 75 | 73 | 77 | 76 | 76 | 74 | 73 | 71 | 74 | 77 | 74 | 70 | 75 | 75 | 75 | 73 | 71 | 71 | 72 | 73 | 71 | 70 | 73 | 74 | 72 | 71 | 73 | 71 | 78 | 76 | 74 | 74 | 76 | 73 | 75 | 77 | 74 | 74 | 76 | 76 | 74 | 73 | 74 | 75 | 73 | 74 | 74 | 78 | 73 | 76 | 71 | 75 | 75 | 73 | 74 | 73 | 71 | 73 | 74 | 73 | 75 | 73 | 74 | 75 | 75 | 75 | 79 | 73 | 75 | 72 | 75 | 72 | 76 | 74 | 73 | 73 | 75 | 74 | 74 | 76 | 74 | 73 | 74 | 73 | 78 | 75 | 73 | 74 | 75 | 77 | 78 | 79 | 75 | 75 | 75 | 78 | 79 | 76 | 75 | 75 | 73 | 72 | 76 | 76 | 74 | 77 | 73 | 75 | 73 | 76 | 74 | 77 | 73 | 71 | 73 | 75 | 74 | 75 | 72 | 78 | 75 | 75 | 76 | 73 | 76 | 76 | 74 | 76 | 77 | 74 | 79 | 77 | 76 | 75 | 75 | 79 | 72 | 75 | 76 | 77 | 77 | 79 | 75 | 74 | 72 | 75 | 75 | 73 | 76 | 74 | 73 | 75 | 70 | 76 | 73 | 71 | 73 | 75 | 74 | 75 | 73 | 74 | 71 | 72 | 74 | 73 | 74 | 71 | 73 | 72 | 71 | 75 | 75 | 75 | 74 | 75 | 74 | 72 | 75 | 72 | 73 | 79 | 75 | 74 | 74 | 75 | 71 | 73 | 74 | 76 | 75 | 72 | 75 | 73 | 74 | 70 | 74 | 76 | 71 | 72 | 77 | 75 | 73 | 73 | 73 | 74 | 72 | 75 | 75 | 74 | 76 | 73 | 75 | 74 | 73 | 74 | 76 | 75 | 75 | 76 | 73 | 76 | 73 | 72 | 76 | 75 | 75 | 73 | 74 | 75 | 74 | 72 | 74 | 72 | 74 | 72 | 74 | 71 | 74 | 75 | 75 | 75 | 71 | 73 | 72 | 71 | 73 | 73 | 72 | 73 | 73 | 73 | 74 | 70 | 74 | 71 | 73 | 70 | 72 | 71 | 72 | 72 | 75 | 75 | 73 | 76 | 72 | 73 | 76 | 76 | 74 | 73 | 74 | 70 | 71 | 77 | 74 | 78 | 74 | 74 | 75 | 73 | 73 | 73 | 73 | 72 | 76 | 73 | 73 | 72 | 73 | 74 | 71 | 73 | 77 | 74 | 75 | 73 | 74 | 72 | 76 | 76 | 74 | 72 | 74 | 72 | 74 | 74 | 75 | 73 | 76 | 75 | 74 | 75 | 78 | 76 | 75 | 77 | 75 | 73 | 74 | 75 | 74 | 74 | 75 | 74 | 77 | 77 | 75 | 76 | 76 | 76 | 73 | 75 | 75 | 75 | 76 | 75 | 75 | 74 | 72 | 74 | 76 | 73 | 75 | 73 | 72 | 71 | 75 | 77 | 76 | 73 | 71 | 75 | 71 | 73 | 75 | 73 | 76 | 72 | 71 | 70 | 74 | 73 | 73 | 75 | 74 | 74 | 73 | 73 | 73 | 74 | 73 | 73 | 73 | 72 | 70 | 70 | 72 | 71 | 73 | 75 | 73 | 74 | 71 | 70 | 72 | 74 | 77 | 69 | 72 | 74 | 72 | 71 | 74 | 73 | 72 | 75 | 73 | 73 | 68 | 71 | 71 | 69 | 73 | 72 | 73 | 73 | 72 | 74 | 74 | 73 | 71 | 72 | 74 | 74 | 72 | 72 | 71 | 70 | 71 | 70 | 72 | 72 | 76 | 73 | 73 | 74 | 71 | 71 | 71 | 73 | 74 | 70 | 73 | 71 | 71 | 73 | 69 | 73 | 69 | 72 | 75 | 69 | 74 | 72 | 76 | 74 | 71 | 75 | 74 | 72 | 71 | 73 | 71 | 74 | 72 | 73 | 71 | 74 | 72 | 73 | 71 | 73 | 72 | 73 | 74 | 73 | 73 | 76 | 71 | 73 | 75 | 73 | 72 | 74 | 72 | 71 | 73 | 73 | 69 | 75 | 73 | 73 | 73 | 73 | 72 | 72 | 75 | 74 | 75 | 73 | 74 | 75 | 72 | 74 | 75 | 74 | 74 | 73 | 75
H12 | 66 | 74 | 72 | 73 | 71 | 78 | 74 | 78 | 76 | 75 | 75 | 74 | 76 | 72 | 75 | 76 | 75 | 74 | 77 | 75 | 76 | 76 | 75 | 74 | 74 | 74 | 77 | 75 | 75 | 76 | 78 | 75 | 76 | 76 | 78 | 78 | 79 | 77 | 76 | 74 | 74 | 78 | 76 | 74 | 79 | 76 | 77 | 78 | 78 | 75 | 75 | 76 | 74 | 77 | 72 | 74 | 76 | 79 | 79 | 78 | 75 | 78 | 76 | 79 | 75 | 74 | 76 | 74 | 76 | 76 | 75 | 73 | 75 | 75 | 75 | 72 | 74 | 71 | 75 | 74 | 75 | 73 | 74 | 74 | 72 | 74 | 75 | 76 | 77 | 77 | 77 | 72 | 74 | 74 | 76 | 77 | 73 | 74 | 74 | 76 | 74 | 74 | 75 | 76 | 74 | 73 | 75 | 73 | 76 | 75 | 72 | 72 | 74 | 75 | 73 | 72 | 69 | 69 | 72 | 71 | 70 | 71 | 71 | 75 | 75 | 72 | 77 | 74 | 73 | 73 | 73 | 73 | 75 | 77 | 72 | 77 | 77 | 76 | 74 | 77 | 75 | 79 | 75 | 73 | 73 | 74 | 73 | 74 | 77 | 74 | 72 | 72 | 71 | 73 | 72 | 77 | 74 | 75 | 72 | 74 | 74 | 75 | 77 | 74 | 74 | 73 | 75 | 75 | 73 | 73 | 75 | 75 | 76 | 77 | 75 | 76 | 78 | 75 | 77 | 78 | 77 | 75 | 76 | 76 | 76 | 76 | 75 | 77 | 74 | 75 | 78 | 75 | 74 | 77 | 76 | 75 | 75 | 77 | 76 | 74 | 73 | 75 | 77 | 75 | 75 | 77 | 72 | 77 | 75 | 75 | 75 | 73 | 75 | 75 | 77 | 73 | 76 | 73 | 77 | 75 | 77 | 71 | 76 | 76 | 75 | 75 | 75 | 77 | 76 | 75 | 76 | 75 | 73 | 77 | 76 | 75 | 76 | 74 | 75 | 74 | 79 | 77 | 78 | 75 | 73 | 76 | 74 | 76 | 74 | 77 | 72 | 73 | 74 | 75 | 73 | 75 | 75 | 72 | 76 | 75 | 70 | 70 | 75 | 72 | 72 | 74 | 74 | 73 | 73 | 74 | 73 | 75 | 75 | 72 | 76 | 72 | 74 | 76 | 77 | 72 | 73 | 77 | 69 | 74 | 72 | 70 | 73 | 72 | 73 | 74 | 74 | 71 | 75 | 74 | 73 | 79 | 75 | 72 | 75 | 74 | 73 | 74 | 72 | 72 | 74 | 73 | 71 | 73 | 73 | 74 | 71 | 76 | 77 | 69 | 75 | 74 | 72 | 75 | 76 | 76 | 75 | 74 | 74 | 72 | 74 | 77 | 73 | 74 | 74 | 75 | 74 | 74 | 71 | 69 | 71 | 77 | 74 | 72 | 73 | 70 | 74 | 75 | 73 | 71 | 73 | 71 | 72 | 72 | 72 | 74 | 70 | 71 | 74 | 73 | 72 | 75 | 71 | 72 | 70 | 73 | 73 | 75 | 74 | 73 | 70 | 75 | 74 | 74 | 73 | 72 | 71 | 73 | 72 | 74 | 76 | 75 | 75 | 71 | 72 | 74 | 75 | 76 | 74 | 76 | 72 | 75 | 73 | 75 | 73 | 72 | 72 | 74 | 74 | 75 | 76 | 73 | 76 | 75 | 74 | 74 | 74 | 71 | 71 | 75 | 74 | 72 | 74 | 76 | 73 | 73 | 72 | 75 | 76 | 76 | 76 | 75 | 75 | 75 | 74 | 73 | 71 | 76 | 77 | 74 | 76 | 78 | 75 | 75 | 74 | 73 | 75 | 73 | 74 | 75 | 76 | 73 | 74 | 72 | 73 | 75 | 73 | 73 | 77 | 76 | 72 | 73 | 75 | 75 | 73 | 72 | 70 | 72 | 72 | 74 | 73 | 73 | 75 | 72 | 72 | 73 | 73 | 74 | 74 | 74 | 75 | 73 | 73 | 70 | 74 | 76 | 75 | 75 | 75 | 77 | 74 | 72 | 72 | 71 | 72 | 71 | 71 | 73 | 74 | 73 | 75 | 71 | 72 | 71 | 75 | 72 | 71 | 76 | 78 | 73 | 74 | 77 | 79 | 77 | 77 | 80 | 78 | 77 | 77 | 78 | 81 | 73 | 77 | 78 | 77 | 80 | 76 | 80 | 76 | 75 | 76 | 79 | 78 | 77 | 80 | 77 | 78 | 79 | 78 | 79 | 78 | 80 | 80 | 80 | 78 | 82 | 78 | 81 | 77 | 78 | 77 | 77 | 81 | 81 | 81 | 80 | 83 | 81 | 80 | 81 | 81 | 82 | 83 | 82 | 82 | 81 | 79 | 82 | 80 | 84 | 83 | 82 | 82 | 82 | 81 | 83 | 84 | 87 | 85 | 83 | 82 | 83 | 80 | 85 | 83 | 85 | 81 | 80 | 85 | 81 | 83 | 80 | 82 | 83 | 81 | 83 | 80 | 84 | 82 | 84 | 83 | 82 | 81 | 84 | 82 | 81 | 83 | 84 | 80 | 83 | 81 | 82 | 83 | 83 | 84 | 82
End Time: | 26/09/2020 15:22:18
Note on E1: Tecan.At.Common, 3.9.1.0 Tecan.At.Common.DocumentManagement, 3.9.1.0 Tecan.At.Common.DocumentManagement.Reader, 3.6.1.0 Tecan.At.Common.MCS, 3.9.1.0 Tecan.At.Common.Results, 3.9.1.0 Tecan.At.Common.UI, 3.9.1.0 Tecan.At.Communication.Common, 3.9.1.0 Tecan.At.Communication.Port.IP, 3.9.1.0 Tecan.At.Communication.Port.RS232, 3.9.1.0 Tecan.At.Communication.Port.SIM.Common, 3.9.1.0 Tecan.At.Communication.Port.USB, 3.9.1.0 Tecan.At.Communication.Server, 3.9.1.0 Tecan.At.Communication.SIM.AMR, 3.6.1.0 Tecan.At.Communication.SIM.AMRPlus, 3.6.1.0 Tecan.At.Communication.SIM.Connect, 3.9.1.0 Tecan.At.Communication.SIM.GeniosUltra, 3.6.1.0 Tecan.At.Communication.SIM.Safire3, 3.6.1.0 Tecan.At.Communication.SIM.Safire3Pro, 3.6.1.0 Tecan.At.Communication.SIM.SunriseMini, 3.6.1.0 Tecan.At.Instrument.Common, 3.9.1.0 Tecan.At.Instrument.Common.GCM, 3.9.1.0 Tecan.At.Instrument.Common.Reader, 3.6.1.0 Tecan.At.Instrument.Common.Stacker, 3.9.1.0 Tecan.At.Instrument.Gas.GCM, 3.9.1.0 Tecan.At.Instrument.GCM.Server, 3.9.1.0 Tecan.At.Instrument.Reader.AMR, 3.6.1.0 Tecan.At.Instrument.Reader.AMRPlus, 3.6.1.0 Tecan.At.Instrument.Reader.GeniosUltra, 3.6.1.0 Tecan.At.Instrument.Reader.Safire3, 3.6.1.0 Tecan.At.Instrument.Reader.Safire3Pro, 3.6.1.0 Tecan.At.Instrument.Reader.SunriseMini, 3.6.1.0 Tecan.At.Instrument.Server, 3.9.1.0 Tecan.At.Instrument.Stacker.Connect, 3.9.1.0 Tecan.At.Instrument.Stacker.Server, 3.9.1.0 Tecan.At.Measurement.BuiltInTest.Common, 3.6.1.0 Tecan.At.Measurement.Common, 3.6.1.0 Tecan.At.Measurement.Server, 3.6.1.0 Tecan.At.XFluor, 2.0.10.0 Tecan.At.XFluor.Connect.Reader, 2.0.10.0 Tecan.At.XFluor.Core, 2.0.10.0 Tecan.At.XFluor.Device, 2.0.10.0 Tecan.At.XFluor.Device.AMR, 2.0.10.0 Tecan.At.XFluor.Device.AMRPlus, 2.0.10.0 Tecan.At.XFluor.Device.GeniosUltra, 2.0.10.0 Tecan.At.XFluor.Device.Reader, 2.0.10.0 Tecan.At.XFluor.Device.Safire3, 2.0.10.0 Tecan.At.XFluor.Device.Safire3Pro, 2.0.10.0 Tecan.At.XFluor.Device.SunriseMini, 2.0.10.0 Tecan.At.XFluor.ExcelOutput, 2.0.10.0 Tecan.At.XFluor.NanoQuant, 2.0.10.0 Tecan.At.XFluor.ReaderEditor, 2.0.10.0
Note on E3: EHC, V_5.23_05/17_InfiniteRX (May 9 2017/12.19.53) MTP, V_5.23_05/17_InfiniteRX (May 9 2017/12.19.53) HCP, V_5.23_05/17_InfiniteRX (May 9 2017/12.19.53) MEM, V_3.00_09/11_MCR (Sep 27 2011/15.05.45) MEX, V_3.00_09/11_MCR (Sep 27 2011/15.05.10) ZSCAN, V_5.23_05/17_InfiniteRX (May 9 2017/12.19.53)

## OD
Time.min | WT_0000_1 | WT_0000_2 | WT_0000_3 | WT_0000_4 | WT_0000_5 | MZ_0000_1 | MZ_0000_2 | MZ_0000_3 | MZ_0000_4 | MZ_0000_5 | WT_0200_1 | WT_0200_2 | WT_0200_3 | WT_0200_4 | WT_0200_5 | MZ_0200_1 | MZ_0200_2 | MZ_0200_3 | MZ_0200_4 | MZ_0200_5 | WT_0400_1 | WT_0400_2 | WT_0400_3 | WT_0400_4 | WT_0400_5 | MZ_0400_1 | MZ_0400_2 | MZ_0400_3 | MZ_0400_4 | MZ_0400_5 | WT_0600_1 | WT_0600_2 | WT_0600_3 | WT_0600_4 | WT_0600_5 | MZ_0600_1 | MZ_0600_2 | MZ_0600_3 | MZ_0600_4 | MZ_0600_5 | WT_0800_1 | WT_0800_2 | WT_0800_3 | WT_0800_4 | WT_0800_5 | MZ_0800_1 | MZ_0800_2 | MZ_0800_3 | MZ_0800_4 | MZ_0800_5 | WT_1000_1 | WT_1000_2 | WT_1000_3 | WT_1000_4 | WT_1000_5 | MZ_1000_1 | MZ_1000_2 | MZ_1000_3 | MZ_1000_4 | MZ_1000_5
0 | 0.0903 | 0.0914 | 0.0924 | 0.0931 | 0.0905 | 0.0919 | 0.0929 | 0.0927 | 0.0915 | 0.0901 | 0.0907 | 0.0909 | 0.0911 | 0.0917 | 0.0906 | 0.0905 | 0.092 | 0.0906 | 0.0902 | 0.0906 | 0.091 | 0.0908 | 0.0917 | 0.0909 | 0.0904 | 0.092 | 0.0904 | 0.0906 | 0.0906 | 0.0903 | 0.0924 | 0.091 | 0.0915 | 0.0919 | 0.0911 | 0.0909 | 0.0915 | 0.0915 | 0.0914 | 0.0909 | 0.0916 | 0.0929 | 0.0939 | 0.0937 | 0.0926 | 0.0953 | 0.0946 | 0.0929 | 0.092 | 0.0914 | 0.0923 | 0.093 | 0.0939 | 0.0931 | 0.092 | 0.0919 | 0.0929 | 0.0926 | 0.0932 | 0.0924
7.6 | 0.0905 | 0.0912 | 0.0924 | 0.0929 | 0.0905 | 0.0921 | 0.0928 | 0.0929 | 0.0914 | 0.09 | 0.0906 | 0.0908 | 0.0911 | 0.0916 | 0.0906 | 0.0904 | 0.0919 | 0.0906 | 0.0901 | 0.0908 | 0.0909 | 0.0909 | 0.0916 | 0.0909 | 0.0904 | 0.092 | 0.0904 | 0.0905 | 0.0906 | 0.0904 | 0.0923 | 0.091 | 0.0915 | 0.0918 | 0.0911 | 0.0909 | 0.0915 | 0.0911 | 0.0913 | 0.0908 | 0.0917 | 0.0929 | 0.0937 | 0.0934 | 0.0926 | 0.0955 | 0.0946 | 0.0928 | 0.0919 | 0.0911 | 0.0924 | 0.0931 | 0.0939 | 0.093 | 0.092 | 0.0918 | 0.0929 | 0.0926 | 0.0931 | 0.0923
15.2 | 0.0901 | 0.0909 | 0.0923 | 0.0928 | 0.0903 | 0.0917 | 0.0927 | 0.0925 | 0.0912 | 0.0899 | 0.0906 | 0.0907 | 0.091 | 0.0915 | 0.0905 | 0.0906 | 0.0918 | 0.0904 | 0.0901 | 0.0903 | 0.0909 | 0.0907 | 0.0914 | 0.0908 | 0.0903 | 0.0919 | 0.0902 | 0.0905 | 0.0907 | 0.09 | 0.0923 | 0.0909 | 0.0914 | 0.0917 | 0.0909 | 0.0907 | 0.0914 | 0.091 | 0.0912 | 0.0906 | 0.0916 | 0.0927 | 0.0937 | 0.0933 | 0.0926 | 0.0955 | 0.0945 | 0.0927 | 0.0919 | 0.0909 | 0.0923 | 0.0931 | 0.094 | 0.093 | 0.0919 | 0.0919 | 0.0928 | 0.0925 | 0.093 | 0.0922
22.8 | 0.0901 | 0.091 | 0.0923 | 0.0927 | 0.0903 | 0.0917 | 0.0927 | 0.0924 | 0.0912 | 0.0897 | 0.0906 | 0.0907 | 0.091 | 0.0915 | 0.0905 | 0.0906 | 0.0917 | 0.0904 | 0.09 | 0.0902 | 0.0909 | 0.0907 | 0.0914 | 0.0908 | 0.0903 | 0.0919 | 0.0902 | 0.0903 | 0.0907 | 0.09 | 0.0922 | 0.0908 | 0.0913 | 0.0917 | 0.0908 | 0.0907 | 0.0913 | 0.091 | 0.0912 | 0.0905 | 0.0917 | 0.0927 | 0.0935 | 0.0932 | 0.0925 | 0.0957 | 0.0945 | 0.0926 | 0.0918 | 0.091 | 0.0922 | 0.093 | 0.0937 | 0.093 | 0.0918 | 0.0919 | 0.093 | 0.0925 | 0.0929 | 0.0922
30.4 | 0.09 | 0.0908 | 0.0922 | 0.0926 | 0.0902 | 0.0916 | 0.0925 | 0.0923 | 0.0911 | 0.0897 | 0.0905 | 0.0906 | 0.0909 | 0.0914 | 0.0904 | 0.0903 | 0.0916 | 0.0902 | 0.0902 | 0.0901 | 0.0908 | 0.0906 | 0.0913 | 0.0907 | 0.0904 | 0.0917 | 0.09 | 0.0902 | 0.0903 | 0.0899 | 0.0921 | 0.0907 | 0.0912 | 0.0916 | 0.0909 | 0.0905 | 0.0911 | 0.0908 | 0.091 | 0.0904 | 0.0915 | 0.0926 | 0.0933 | 0.0931 | 0.0923 | 0.0957 | 0.0943 | 0.0923 | 0.0917 | 0.0908 | 0.0921 | 0.0928 | 0.0936 | 0.0929 | 0.0917 | 0.0918 | 0.0925 | 0.0924 | 0.0928 | 0.0921
38 | 0.0901 | 0.0909 | 0.0922 | 0.0927 | 0.0902 | 0.0917 | 0.0927 | 0.0923 | 0.0911 | 0.0897 | 0.0905 | 0.0906 | 0.0908 | 0.0912 | 0.0904 | 0.0901 | 0.0915 | 0.0901 | 0.0899 | 0.0902 | 0.0908 | 0.0906 | 0.0913 | 0.0906 | 0.0902 | 0.0921 | 0.09 | 0.0902 | 0.0903 | 0.0898 | 0.0921 | 0.0906 | 0.0912 | 0.0915 | 0.0907 | 0.0904 | 0.091 | 0.0908 | 0.0909 | 0.0904 | 0.0915 | 0.0926 | 0.0933 | 0.093 | 0.0923 | 0.0956 | 0.0944 | 0.0923 | 0.0917 | 0.0908 | 0.092 | 0.0928 | 0.0936 | 0.0928 | 0.0917 | 0.0917 | 0.0924 | 0.0922 | 0.0928 | 0.092
45.6 | 0.0901 | 0.0909 | 0.0921 | 0.0927 | 0.0902 | 0.0916 | 0.0926 | 0.0922 | 0.0911 | 0.0896 | 0.0905 | 0.0905 | 0.0908 | 0.0914 | 0.0904 | 0.0901 | 0.0915 | 0.0902 | 0.09 | 0.0902 | 0.0909 | 0.0907 | 0.0914 | 0.0906 | 0.0901 | 0.0918 | 0.09 | 0.0902 | 0.0903 | 0.0899 | 0.0922 | 0.0906 | 0.0912 | 0.0915 | 0.0906 | 0.0907 | 0.0911 | 0.0908 | 0.091 | 0.0904 | 0.0915 | 0.0926 | 0.0934 | 0.0931 | 0.0924 | 0.0959 | 0.0944 | 0.0922 | 0.0916 | 0.0907 | 0.0921 | 0.0927 | 0.0936 | 0.0928 | 0.0918 | 0.0917 | 0.0924 | 0.0923 | 0.0927 | 0.0923
53.2 | 0.0901 | 0.0909 | 0.0922 | 0.0926 | 0.0902 | 0.0916 | 0.0925 | 0.0922 | 0.091 | 0.0897 | 0.0904 | 0.0906 | 0.0908 | 0.0913 | 0.0904 | 0.09 | 0.0915 | 0.0902 | 0.09 | 0.0901 | 0.0908 | 0.0906 | 0.0913 | 0.0905 | 0.0901 | 0.0915 | 0.0899 | 0.0902 | 0.0903 | 0.0898 | 0.0923 | 0.0907 | 0.0912 | 0.0914 | 0.0906 | 0.0903 | 0.0909 | 0.0907 | 0.0908 | 0.0903 | 0.0914 | 0.0925 | 0.0933 | 0.0933 | 0.0923 | 0.0957 | 0.0943 | 0.0923 | 0.0916 | 0.0908 | 0.092 | 0.0927 | 0.0934 | 0.0927 | 0.0917 | 0.0916 | 0.0923 | 0.0921 | 0.0926 | 0.0919
60.8 | 0.09 | 0.0909 | 0.092 | 0.0924 | 0.0901 | 0.0915 | 0.0925 | 0.092 | 0.0909 | 0.0898 | 0.0905 | 0.0904 | 0.0906 | 0.0912 | 0.0902 | 0.0899 | 0.0916 | 0.09 | 0.0899 | 0.0901 | 0.0907 | 0.0905 | 0.0912 | 0.0904 | 0.0898 | 0.0915 | 0.0899 | 0.0901 | 0.0902 | 0.0897 | 0.092 | 0.0906 | 0.091 | 0.0914 | 0.0905 | 0.0903 | 0.0909 | 0.0906 | 0.0908 | 0.0902 | 0.0914 | 0.0924 | 0.0931 | 0.0929 | 0.092 | 0.0958 | 0.0942 | 0.0921 | 0.0914 | 0.0906 | 0.0919 | 0.0925 | 0.0934 | 0.0927 | 0.0917 | 0.0916 | 0.0922 | 0.0921 | 0.0926 | 0.0918
68.4 | 0.0899 | 0.0908 | 0.0919 | 0.0925 | 0.09 | 0.0915 | 0.0923 | 0.0919 | 0.0908 | 0.0896 | 0.0903 | 0.0903 | 0.0905 | 0.0911 | 0.0902 | 0.0898 | 0.0913 | 0.0903 | 0.0897 | 0.0899 | 0.0906 | 0.0904 | 0.091 | 0.0902 | 0.09 | 0.0914 | 0.0899 | 0.0901 | 0.0901 | 0.0898 | 0.0919 | 0.0904 | 0.091 | 0.0913 | 0.0904 | 0.09 | 0.0907 | 0.0904 | 0.0906 | 0.0901 | 0.0913 | 0.0923 | 0.093 | 0.0928 | 0.092 | 0.0957 | 0.094 | 0.092 | 0.0912 | 0.0908 | 0.0917 | 0.0925 | 0.0932 | 0.0927 | 0.0916 | 0.0914 | 0.0922 | 0.092 | 0.0924 | 0.0921
76 | 0.0901 | 0.0907 | 0.092 | 0.0925 | 0.0901 | 0.0914 | 0.0925 | 0.092 | 0.0908 | 0.0895 | 0.0903 | 0.0907 | 0.0906 | 0.0911 | 0.0902 | 0.0898 | 0.0914 | 0.09 | 0.0898 | 0.09 | 0.0906 | 0.0907 | 0.0914 | 0.0905 | 0.0898 | 0.0914 | 0.0899 | 0.0902 | 0.0901 | 0.0897 | 0.092 | 0.0905 | 0.091 | 0.0914 | 0.0904 | 0.0901 | 0.0908 | 0.0905 | 0.0907 | 0.0904 | 0.0913 | 0.0924 | 0.0931 | 0.0928 | 0.0921 | 0.0961 | 0.0941 | 0.0921 | 0.0914 | 0.0905 | 0.0919 | 0.0925 | 0.0933 | 0.0927 | 0.0916 | 0.0916 | 0.0922 | 0.0921 | 0.0927 | 0.0917
83.6 | 0.0901 | 0.0908 | 0.092 | 0.0925 | 0.0901 | 0.0914 | 0.0925 | 0.092 | 0.0912 | 0.0897 | 0.0904 | 0.0905 | 0.0906 | 0.0911 | 0.0902 | 0.0899 | 0.0913 | 0.09 | 0.0898 | 0.09 | 0.0906 | 0.0905 | 0.0911 | 0.0906 | 0.0899 | 0.0918 | 0.0902 | 0.0901 | 0.0902 | 0.0896 | 0.092 | 0.0904 | 0.0911 | 0.0917 | 0.0904 | 0.09 | 0.0908 | 0.0905 | 0.0907 | 0.0902 | 0.0913 | 0.0923 | 0.0933 | 0.0928 | 0.092 | 0.0958 | 0.0941 | 0.092 | 0.0913 | 0.0906 | 0.092 | 0.0924 | 0.0932 | 0.0927 | 0.0916 | 0.0915 | 0.0921 | 0.0921 | 0.0924 | 0.0917
91.2 | 0.0901 | 0.0909 | 0.092 | 0.0924 | 0.0901 | 0.0916 | 0.0925 | 0.092 | 0.0908 | 0.0897 | 0.0903 | 0.0905 | 0.0906 | 0.0911 | 0.0903 | 0.0899 | 0.0913 | 0.09 | 0.0898 | 0.09 | 0.0907 | 0.0904 | 0.0911 | 0.0903 | 0.0898 | 0.0915 | 0.0898 | 0.09 | 0.0901 | 0.0897 | 0.0919 | 0.0905 | 0.091 | 0.0913 | 0.0904 | 0.09 | 0.0908 | 0.0905 | 0.0907 | 0.0903 | 0.0913 | 0.0923 | 0.0932 | 0.0927 | 0.092 | 0.0957 | 0.0941 | 0.0921 | 0.0913 | 0.0906 | 0.0917 | 0.0925 | 0.0932 | 0.0927 | 0.0916 | 0.0916 | 0.0922 | 0.0919 | 0.0924 | 0.0917
98.8 | 0.09 | 0.0908 | 0.0921 | 0.0925 | 0.0901 | 0.0914 | 0.0925 | 0.0919 | 0.0908 | 0.0896 | 0.0903 | 0.0904 | 0.0905 | 0.091 | 0.0902 | 0.0898 | 0.0912 | 0.0899 | 0.0897 | 0.0899 | 0.0905 | 0.0904 | 0.091 | 0.0902 | 0.0897 | 0.0914 | 0.0898 | 0.0903 | 0.09 | 0.0896 | 0.0919 | 0.0904 | 0.0909 | 0.0912 | 0.0904 | 0.0899 | 0.0907 | 0.0904 | 0.0906 | 0.0902 | 0.0912 | 0.0923 | 0.093 | 0.093 | 0.092 | 0.0956 | 0.0941 | 0.092 | 0.0913 | 0.0905 | 0.0918 | 0.0924 | 0.0931 | 0.0926 | 0.0917 | 0.0915 | 0.0921 | 0.092 | 0.0923 | 0.092
106.4 | 0.0902 | 0.0908 | 0.0922 | 0.0925 | 0.0902 | 0.0914 | 0.0925 | 0.092 | 0.0909 | 0.0896 | 0.0903 | 0.0904 | 0.0907 | 0.0911 | 0.0902 | 0.0899 | 0.0913 | 0.09 | 0.0899 | 0.0903 | 0.0907 | 0.0907 | 0.0912 | 0.0907 | 0.0899 | 0.0915 | 0.0899 | 0.0901 | 0.0902 | 0.0896 | 0.0919 | 0.0905 | 0.091 | 0.0913 | 0.0904 | 0.09 | 0.0908 | 0.0905 | 0.0907 | 0.0903 | 0.0913 | 0.0923 | 0.0931 | 0.0928 | 0.0923 | 0.0956 | 0.0942 | 0.092 | 0.0914 | 0.0905 | 0.0918 | 0.0924 | 0.0935 | 0.0927 | 0.0916 | 0.0919 | 0.0922 | 0.0921 | 0.0928 | 0.0918
114 | 0.0898 | 0.0907 | 0.0919 | 0.0924 | 0.09 | 0.0914 | 0.0924 | 0.0918 | 0.0908 | 0.0895 | 0.0902 | 0.0903 | 0.0904 | 0.091 | 0.0902 | 0.0897 | 0.0915 | 0.0899 | 0.0897 | 0.0899 | 0.0904 | 0.0903 | 0.091 | 0.0902 | 0.0901 | 0.0914 | 0.0897 | 0.0899 | 0.09 | 0.0895 | 0.0917 | 0.0903 | 0.0909 | 0.0912 | 0.0903 | 0.0901 | 0.0906 | 0.0904 | 0.0906 | 0.0901 | 0.0912 | 0.0922 | 0.093 | 0.0927 | 0.092 | 0.0956 | 0.0941 | 0.0919 | 0.0912 | 0.0904 | 0.0917 | 0.0923 | 0.093 | 0.0925 | 0.0915 | 0.0914 | 0.092 | 0.0918 | 0.0923 | 0.0915
121.6 | 0.0899 | 0.0907 | 0.092 | 0.0923 | 0.0903 | 0.0913 | 0.0923 | 0.0919 | 0.0906 | 0.0895 | 0.0901 | 0.0905 | 0.0904 | 0.0909 | 0.09 | 0.0897 | 0.0911 | 0.0897 | 0.0897 | 0.0899 | 0.0903 | 0.0902 | 0.0909 | 0.0901 | 0.0897 | 0.0912 | 0.0896 | 0.0897 | 0.0898 | 0.0894 | 0.0917 | 0.0902 | 0.0907 | 0.091 | 0.0901 | 0.0898 | 0.0908 | 0.0901 | 0.0905 | 0.09 | 0.0909 | 0.092 | 0.0928 | 0.0925 | 0.0917 | 0.0954 | 0.0938 | 0.0918 | 0.091 | 0.0904 | 0.0914 | 0.0921 | 0.0929 | 0.0926 | 0.0913 | 0.0911 | 0.0918 | 0.0916 | 0.0921 | 0.0914
129.2 | 0.0898 | 0.0907 | 0.0919 | 0.0924 | 0.09 | 0.0913 | 0.0924 | 0.0918 | 0.0908 | 0.0895 | 0.0901 | 0.0903 | 0.0904 | 0.0909 | 0.0901 | 0.0896 | 0.0912 | 0.0898 | 0.0896 | 0.0899 | 0.0904 | 0.0902 | 0.091 | 0.0901 | 0.0897 | 0.0913 | 0.0897 | 0.0899 | 0.0898 | 0.0895 | 0.0917 | 0.0902 | 0.0908 | 0.0911 | 0.0902 | 0.0898 | 0.0905 | 0.0902 | 0.0905 | 0.0899 | 0.091 | 0.0922 | 0.0929 | 0.0925 | 0.0918 | 0.0953 | 0.0941 | 0.0918 | 0.091 | 0.0903 | 0.0915 | 0.0921 | 0.0929 | 0.0923 | 0.0913 | 0.0912 | 0.0919 | 0.0917 | 0.0922 | 0.0915
136.8 | 0.0899 | 0.0908 | 0.0919 | 0.0924 | 0.09 | 0.0913 | 0.0924 | 0.0919 | 0.0907 | 0.0895 | 0.0902 | 0.0903 | 0.0906 | 0.091 | 0.0902 | 0.0898 | 0.0912 | 0.0899 | 0.0897 | 0.0899 | 0.0905 | 0.0903 | 0.091 | 0.0902 | 0.0897 | 0.0915 | 0.0897 | 0.0899 | 0.0899 | 0.0896 | 0.0917 | 0.0903 | 0.0909 | 0.0912 | 0.0902 | 0.09 | 0.0909 | 0.0903 | 0.0905 | 0.0901 | 0.0911 | 0.0921 | 0.0929 | 0.0926 | 0.0919 | 0.0956 | 0.094 | 0.0919 | 0.0911 | 0.0904 | 0.0916 | 0.0922 | 0.0929 | 0.0927 | 0.0914 | 0.0913 | 0.0919 | 0.0918 | 0.0922 | 0.0915
144.4 | 0.0899 | 0.0908 | 0.0919 | 0.0925 | 0.09 | 0.0914 | 0.0924 | 0.0919 | 0.0908 | 0.0895 | 0.0901 | 0.0903 | 0.0905 | 0.091 | 0.0902 | 0.0898 | 0.0912 | 0.09 | 0.0897 | 0.0899 | 0.0904 | 0.0904 | 0.0911 | 0.0903 | 0.0898 | 0.0914 | 0.0898 | 0.09 | 0.09 | 0.0896 | 0.0918 | 0.0904 | 0.0909 | 0.0912 | 0.0903 | 0.09 | 0.0907 | 0.0904 | 0.0905 | 0.0901 | 0.0912 | 0.0922 | 0.093 | 0.0927 | 0.092 | 0.0956 | 0.094 | 0.0919 | 0.0912 | 0.0905 | 0.0916 | 0.0922 | 0.0931 | 0.0924 | 0.0914 | 0.0913 | 0.0919 | 0.0917 | 0.0922 | 0.0915
152 | 0.09 | 0.0908 | 0.092 | 0.0925 | 0.0901 | 0.0918 | 0.0924 | 0.092 | 0.0908 | 0.0896 | 0.0902 | 0.0904 | 0.0905 | 0.0911 | 0.0903 | 0.09 | 0.0913 | 0.09 | 0.0898 | 0.0899 | 0.0905 | 0.0904 | 0.091 | 0.0904 | 0.0898 | 0.0915 | 0.0898 | 0.09 | 0.09 | 0.0896 | 0.0919 | 0.0904 | 0.0909 | 0.0913 | 0.0903 | 0.0901 | 0.0908 | 0.0904 | 0.0907 | 0.0902 | 0.0912 | 0.0923 | 0.0929 | 0.0927 | 0.092 | 0.0957 | 0.0942 | 0.092 | 0.0913 | 0.0905 | 0.0917 | 0.0923 | 0.0931 | 0.0926 | 0.0914 | 0.0914 | 0.0921 | 0.0919 | 0.0923 | 0.0916
159.6 | 0.09 | 0.0908 | 0.092 | 0.0925 | 0.09 | 0.0913 | 0.0923 | 0.0919 | 0.0908 | 0.0896 | 0.0903 | 0.0903 | 0.0906 | 0.091 | 0.0901 | 0.0898 | 0.0916 | 0.09 | 0.0897 | 0.09 | 0.0906 | 0.0904 | 0.0911 | 0.0903 | 0.0898 | 0.0914 | 0.0898 | 0.09 | 0.0901 | 0.0896 | 0.0921 | 0.0904 | 0.091 | 0.0913 | 0.0904 | 0.0901 | 0.0907 | 0.0904 | 0.0908 | 0.0901 | 0.0912 | 0.0922 | 0.0931 | 0.0927 | 0.092 | 0.0957 | 0.0941 | 0.092 | 0.0913 | 0.0906 | 0.0917 | 0.0924 | 0.0931 | 0.0925 | 0.0915 | 0.0914 | 0.0921 | 0.0919 | 0.0923 | 0.0916
167.2 | 0.0899 | 0.091 | 0.092 | 0.0925 | 0.0901 | 0.0915 | 0.0924 | 0.092 | 0.0908 | 0.0896 | 0.0903 | 0.0905 | 0.0906 | 0.091 | 0.0905 | 0.09 | 0.0912 | 0.0901 | 0.0897 | 0.0901 | 0.0905 | 0.0905 | 0.0911 | 0.0905 | 0.0898 | 0.0915 | 0.0899 | 0.09 | 0.09 | 0.0896 | 0.0919 | 0.0904 | 0.091 | 0.0913 | 0.0905 | 0.0901 | 0.0908 | 0.0905 | 0.0908 | 0.0901 | 0.0912 | 0.0923 | 0.0934 | 0.0928 | 0.0922 | 0.0956 | 0.0941 | 0.092 | 0.0913 | 0.0906 | 0.0918 | 0.0928 | 0.0932 | 0.0926 | 0.0916 | 0.0915 | 0.0921 | 0.0919 | 0.0924 | 0.0917
174.8 | 0.09 | 0.0911 | 0.092 | 0.0925 | 0.0901 | 0.0917 | 0.0924 | 0.092 | 0.0908 | 0.0896 | 0.0902 | 0.0907 | 0.0905 | 0.0914 | 0.0903 | 0.0899 | 0.0914 | 0.09 | 0.0898 | 0.09 | 0.0906 | 0.0903 | 0.0911 | 0.0904 | 0.0898 | 0.0915 | 0.0899 | 0.09 | 0.0901 | 0.0896 | 0.0919 | 0.0906 | 0.091 | 0.0913 | 0.0904 | 0.0901 | 0.0908 | 0.0905 | 0.0907 | 0.0902 | 0.0913 | 0.0923 | 0.0931 | 0.0928 | 0.0921 | 0.0957 | 0.0941 | 0.092 | 0.0913 | 0.0907 | 0.0917 | 0.0925 | 0.0933 | 0.0929 | 0.0916 | 0.0915 | 0.0922 | 0.0921 | 0.0925 | 0.0917
182.4 | 0.0899 | 0.0908 | 0.0919 | 0.0925 | 0.09 | 0.0915 | 0.0926 | 0.0919 | 0.0907 | 0.0895 | 0.0902 | 0.0904 | 0.0905 | 0.091 | 0.0902 | 0.0898 | 0.0913 | 0.09 | 0.0898 | 0.09 | 0.0906 | 0.0904 | 0.0911 | 0.0906 | 0.09 | 0.0916 | 0.0898 | 0.09 | 0.09 | 0.0897 | 0.0919 | 0.0904 | 0.091 | 0.0913 | 0.0904 | 0.0902 | 0.0911 | 0.0905 | 0.0907 | 0.0902 | 0.0912 | 0.0923 | 0.0934 | 0.0929 | 0.0919 | 0.0957 | 0.0941 | 0.092 | 0.0913 | 0.0906 | 0.0918 | 0.0924 | 0.0932 | 0.0926 | 0.0915 | 0.0914 | 0.092 | 0.0919 | 0.0924 | 0.0919
190 | 0.09 | 0.0908 | 0.092 | 0.0926 | 0.09 | 0.0914 | 0.0925 | 0.092 | 0.0908 | 0.0896 | 0.0903 | 0.0904 | 0.0906 | 0.0911 | 0.0903 | 0.0899 | 0.0913 | 0.09 | 0.0898 | 0.0899 | 0.0906 | 0.0904 | 0.0911 | 0.0904 | 0.09 | 0.0915 | 0.0899 | 0.09 | 0.0901 | 0.0897 | 0.0919 | 0.0905 | 0.0911 | 0.0913 | 0.0904 | 0.09 | 0.0908 | 0.0905 | 0.0907 | 0.0901 | 0.0913 | 0.0926 | 0.0932 | 0.093 | 0.0921 | 0.0957 | 0.0942 | 0.092 | 0.0913 | 0.0904 | 0.0918 | 0.0924 | 0.0932 | 0.0926 | 0.0916 | 0.0915 | 0.0922 | 0.092 | 0.0924 | 0.0917
197.6 | 0.0899 | 0.0907 | 0.0921 | 0.0926 | 0.0901 | 0.0914 | 0.0924 | 0.092 | 0.0909 | 0.0895 | 0.0904 | 0.0904 | 0.0906 | 0.0911 | 0.0904 | 0.0899 | 0.0914 | 0.0901 | 0.0898 | 0.09 | 0.0907 | 0.0904 | 0.0911 | 0.0905 | 0.0898 | 0.0916 | 0.0899 | 0.0901 | 0.0901 | 0.0897 | 0.0919 | 0.0906 | 0.0911 | 0.0915 | 0.0905 | 0.0902 | 0.0908 | 0.0905 | 0.0908 | 0.0902 | 0.0912 | 0.0927 | 0.093 | 0.0928 | 0.0921 | 0.0957 | 0.0942 | 0.0921 | 0.0913 | 0.0906 | 0.0919 | 0.0925 | 0.0932 | 0.0926 | 0.0916 | 0.0915 | 0.0922 | 0.092 | 0.0924 | 0.0917
205.2 | 0.0899 | 0.0908 | 0.092 | 0.0926 | 0.09 | 0.0915 | 0.0924 | 0.092 | 0.0908 | 0.0895 | 0.0902 | 0.0904 | 0.0906 | 0.0911 | 0.0902 | 0.0899 | 0.0914 | 0.09 | 0.0898 | 0.09 | 0.0905 | 0.0903 | 0.0911 | 0.0904 | 0.0901 | 0.0914 | 0.0899 | 0.0904 | 0.09 | 0.0897 | 0.0919 | 0.0904 | 0.091 | 0.0912 | 0.0904 | 0.09 | 0.0907 | 0.0905 | 0.0907 | 0.0901 | 0.0913 | 0.0923 | 0.093 | 0.0927 | 0.092 | 0.0955 | 0.094 | 0.092 | 0.0912 | 0.0905 | 0.0918 | 0.0926 | 0.0932 | 0.0927 | 0.0915 | 0.0915 | 0.092 | 0.0919 | 0.0924 | 0.0919
212.8 | 0.0899 | 0.0907 | 0.0919 | 0.0926 | 0.09 | 0.0914 | 0.0924 | 0.092 | 0.0908 | 0.0895 | 0.0903 | 0.0904 | 0.0906 | 0.091 | 0.0904 | 0.0898 | 0.0913 | 0.09 | 0.0898 | 0.09 | 0.0906 | 0.0904 | 0.0912 | 0.0905 | 0.0898 | 0.0914 | 0.0899 | 0.09 | 0.09 | 0.09 | 0.0918 | 0.0904 | 0.0911 | 0.0913 | 0.0907 | 0.0904 | 0.0909 | 0.0904 | 0.0908 | 0.0901 | 0.0913 | 0.0923 | 0.0931 | 0.0927 | 0.0921 | 0.0956 | 0.0941 | 0.092 | 0.0913 | 0.0906 | 0.0918 | 0.0924 | 0.0932 | 0.0926 | 0.0915 | 0.0915 | 0.0921 | 0.0919 | 0.0925 | 0.0917
220.4 | 0.09 | 0.0907 | 0.092 | 0.0925 | 0.0901 | 0.0914 | 0.0924 | 0.092 | 0.0908 | 0.0895 | 0.0903 | 0.0904 | 0.0905 | 0.0911 | 0.0902 | 0.0898 | 0.0915 | 0.09 | 0.0896 | 0.0898 | 0.0906 | 0.0903 | 0.0911 | 0.0904 | 0.0897 | 0.0914 | 0.09 | 0.0899 | 0.09 | 0.0895 | 0.092 | 0.0904 | 0.0909 | 0.0911 | 0.0903 | 0.0901 | 0.0907 | 0.0905 | 0.0906 | 0.09 | 0.0912 | 0.0923 | 0.093 | 0.0928 | 0.0919 | 0.0958 | 0.0941 | 0.092 | 0.0917 | 0.0905 | 0.0916 | 0.0928 | 0.0931 | 0.0925 | 0.0915 | 0.0914 | 0.0921 | 0.0922 | 0.0924 | 0.0917
228 | 0.0898 | 0.0908 | 0.0919 | 0.0925 | 0.09 | 0.0914 | 0.0923 | 0.0919 | 0.0907 | 0.0894 | 0.0902 | 0.0904 | 0.0906 | 0.0911 | 0.0903 | 0.0899 | 0.0913 | 0.09 | 0.0897 | 0.0899 | 0.0906 | 0.0906 | 0.0911 | 0.0904 | 0.0898 | 0.0914 | 0.0898 | 0.09 | 0.0899 | 0.0896 | 0.0918 | 0.0904 | 0.091 | 0.0912 | 0.0904 | 0.0902 | 0.0908 | 0.0905 | 0.091 | 0.09 | 0.0912 | 0.0923 | 0.0931 | 0.0927 | 0.092 | 0.0956 | 0.094 | 0.0921 | 0.0913 | 0.0904 | 0.092 | 0.0925 | 0.0933 | 0.0925 | 0.0915 | 0.0914 | 0.0921 | 0.0919 | 0.0924 | 0.0917
235.6 | 0.0899 | 0.0908 | 0.092 | 0.0926 | 0.0901 | 0.0914 | 0.0924 | 0.092 | 0.0909 | 0.0895 | 0.0904 | 0.0904 | 0.0906 | 0.0911 | 0.0904 | 0.0898 | 0.0914 | 0.0901 | 0.0897 | 0.09 | 0.0906 | 0.0904 | 0.0912 | 0.0904 | 0.0899 | 0.0915 | 0.0899 | 0.09 | 0.0901 | 0.0897 | 0.0919 | 0.0904 | 0.091 | 0.0913 | 0.0904 | 0.0902 | 0.0908 | 0.0906 | 0.0908 | 0.0902 | 0.0914 | 0.0924 | 0.0931 | 0.0928 | 0.0921 | 0.0959 | 0.0941 | 0.092 | 0.0914 | 0.0905 | 0.0918 | 0.0925 | 0.0932 | 0.0927 | 0.0916 | 0.0916 | 0.0922 | 0.0921 | 0.0926 | 0.0918
243.2 | 0.09 | 0.0908 | 0.0921 | 0.0926 | 0.0901 | 0.0915 | 0.0924 | 0.0921 | 0.0909 | 0.0897 | 0.0904 | 0.0905 | 0.0906 | 0.0912 | 0.0904 | 0.09 | 0.0915 | 0.0901 | 0.0899 | 0.09 | 0.0907 | 0.0905 | 0.0912 | 0.0905 | 0.0899 | 0.0916 | 0.09 | 0.0901 | 0.0901 | 0.0897 | 0.092 | 0.0906 | 0.0911 | 0.0916 | 0.0905 | 0.0904 | 0.091 | 0.0906 | 0.0908 | 0.0902 | 0.0915 | 0.0925 | 0.0932 | 0.0929 | 0.0923 | 0.0959 | 0.0943 | 0.0923 | 0.0915 | 0.0907 | 0.0919 | 0.0927 | 0.0935 | 0.0928 | 0.0916 | 0.0917 | 0.0924 | 0.0922 | 0.0926 | 0.0919
250.8 | 0.0899 | 0.0908 | 0.092 | 0.0929 | 0.0901 | 0.0915 | 0.0925 | 0.0921 | 0.0909 | 0.0896 | 0.0904 | 0.0904 | 0.0906 | 0.0911 | 0.0906 | 0.0899 | 0.0914 | 0.09 | 0.0897 | 0.09 | 0.0907 | 0.0904 | 0.0915 | 0.0905 | 0.0899 | 0.0915 | 0.09 | 0.0902 | 0.0901 | 0.0897 | 0.0919 | 0.0905 | 0.091 | 0.0913 | 0.0904 | 0.0903 | 0.0909 | 0.0906 | 0.0908 | 0.0902 | 0.0915 | 0.0924 | 0.0933 | 0.0928 | 0.0922 | 0.0957 | 0.0942 | 0.0923 | 0.0914 | 0.0906 | 0.0919 | 0.0925 | 0.0934 | 0.0927 | 0.0916 | 0.0916 | 0.0923 | 0.0921 | 0.0926 | 0.0918
258.4 | 0.0899 | 0.0907 | 0.092 | 0.0926 | 0.0901 | 0.0915 | 0.0925 | 0.092 | 0.0908 | 0.0895 | 0.0904 | 0.0905 | 0.0907 | 0.0911 | 0.0903 | 0.0899 | 0.0914 | 0.09 | 0.0897 | 0.0901 | 0.0906 | 0.0904 | 0.0912 | 0.0905 | 0.0899 | 0.0915 | 0.0898 | 0.09 | 0.0904 | 0.0897 | 0.0921 | 0.0906 | 0.0911 | 0.0912 | 0.0904 | 0.0903 | 0.0911 | 0.0906 | 0.0909 | 0.0902 | 0.0917 | 0.0924 | 0.0931 | 0.0929 | 0.0922 | 0.096 | 0.0942 | 0.0922 | 0.0915 | 0.0906 | 0.0918 | 0.0926 | 0.0934 | 0.0927 | 0.0916 | 0.0915 | 0.0922 | 0.092 | 0.0925 | 0.0918
266 | 0.09 | 0.0908 | 0.0919 | 0.0926 | 0.0903 | 0.0915 | 0.0925 | 0.092 | 0.0908 | 0.0895 | 0.0903 | 0.0904 | 0.0905 | 0.091 | 0.0906 | 0.0898 | 0.0917 | 0.09 | 0.0896 | 0.09 | 0.0906 | 0.0904 | 0.0911 | 0.0905 | 0.0898 | 0.0915 | 0.0899 | 0.09 | 0.09 | 0.0897 | 0.0919 | 0.0905 | 0.0911 | 0.0912 | 0.0904 | 0.0902 | 0.0908 | 0.0905 | 0.0907 | 0.0901 | 0.0914 | 0.0923 | 0.0931 | 0.0927 | 0.0922 | 0.0958 | 0.0942 | 0.0921 | 0.0914 | 0.0906 | 0.0919 | 0.0926 | 0.0933 | 0.0926 | 0.0915 | 0.0915 | 0.0922 | 0.092 | 0.0925 | 0.0917
273.6 | 0.0898 | 0.0907 | 0.0921 | 0.0927 | 0.09 | 0.0914 | 0.0924 | 0.092 | 0.0908 | 0.0894 | 0.0902 | 0.0903 | 0.0906 | 0.091 | 0.0906 | 0.0898 | 0.0913 | 0.0899 | 0.0897 | 0.09 | 0.0906 | 0.0903 | 0.0911 | 0.0904 | 0.0898 | 0.0915 | 0.0898 | 0.0899 | 0.09 | 0.0895 | 0.0918 | 0.0905 | 0.091 | 0.0912 | 0.0903 | 0.0902 | 0.0908 | 0.0905 | 0.0907 | 0.0902 | 0.0915 | 0.0924 | 0.0931 | 0.0928 | 0.0924 | 0.0958 | 0.0941 | 0.0921 | 0.0914 | 0.0905 | 0.0921 | 0.0926 | 0.0933 | 0.0927 | 0.0915 | 0.0915 | 0.0921 | 0.092 | 0.0925 | 0.0917
281.2 | 0.09 | 0.0907 | 0.0919 | 0.0925 | 0.0901 | 0.0915 | 0.0924 | 0.0921 | 0.0908 | 0.0895 | 0.0903 | 0.0904 | 0.0906 | 0.0911 | 0.0903 | 0.0898 | 0.0914 | 0.0904 | 0.0897 | 0.0899 | 0.0906 | 0.0904 | 0.0911 | 0.0905 | 0.0898 | 0.0915 | 0.0899 | 0.0899 | 0.09 | 0.0897 | 0.092 | 0.0905 | 0.0911 | 0.0913 | 0.0904 | 0.0903 | 0.0908 | 0.0906 | 0.0908 | 0.0902 | 0.0913 | 0.0923 | 0.0931 | 0.0929 | 0.0921 | 0.0958 | 0.0942 | 0.0922 | 0.0915 | 0.0906 | 0.0918 | 0.0926 | 0.0934 | 0.0927 | 0.0915 | 0.0916 | 0.0922 | 0.0922 | 0.0926 | 0.0919
288.8 | 0.0899 | 0.0907 | 0.092 | 0.0925 | 0.09 | 0.0918 | 0.0923 | 0.092 | 0.0908 | 0.0894 | 0.0903 | 0.0904 | 0.0906 | 0.091 | 0.0902 | 0.0898 | 0.0913 | 0.0899 | 0.0897 | 0.09 | 0.0906 | 0.0903 | 0.0911 | 0.0908 | 0.0899 | 0.0915 | 0.0898 | 0.0899 | 0.09 | 0.0895 | 0.0919 | 0.0905 | 0.091 | 0.0913 | 0.0904 | 0.0902 | 0.0909 | 0.0909 | 0.0908 | 0.0901 | 0.0913 | 0.0923 | 0.0933 | 0.093 | 0.0922 | 0.0958 | 0.0941 | 0.0922 | 0.0914 | 0.0905 | 0.0918 | 0.0926 | 0.0933 | 0.0929 | 0.0916 | 0.0916 | 0.0922 | 0.0921 | 0.0927 | 0.0918
296.4 | 0.0898 | 0.0907 | 0.0919 | 0.0925 | 0.09 | 0.0914 | 0.0925 | 0.092 | 0.0908 | 0.0894 | 0.0903 | 0.0904 | 0.0906 | 0.0911 | 0.0903 | 0.0899 | 0.0913 | 0.09 | 0.0897 | 0.09 | 0.0908 | 0.0904 | 0.0911 | 0.0905 | 0.0898 | 0.0916 | 0.0899 | 0.0899 | 0.0899 | 0.0896 | 0.0919 | 0.0905 | 0.0911 | 0.0912 | 0.0904 | 0.0903 | 0.0909 | 0.0906 | 0.0908 | 0.0902 | 0.0914 | 0.0924 | 0.0932 | 0.0929 | 0.0922 | 0.0958 | 0.0942 | 0.0921 | 0.0914 | 0.0906 | 0.0919 | 0.0927 | 0.0933 | 0.0928 | 0.0916 | 0.0915 | 0.0922 | 0.0921 | 0.0926 | 0.0918
304 | 0.0899 | 0.0908 | 0.092 | 0.0926 | 0.0901 | 0.0916 | 0.0925 | 0.0921 | 0.0908 | 0.0896 | 0.0903 | 0.0904 | 0.0907 | 0.0912 | 0.0904 | 0.09 | 0.0918 | 0.09 | 0.0898 | 0.0901 | 0.0907 | 0.0905 | 0.0912 | 0.0906 | 0.09 | 0.0916 | 0.09 | 0.09 | 0.0901 | 0.0897 | 0.092 | 0.0906 | 0.0912 | 0.0913 | 0.0905 | 0.0903 | 0.0909 | 0.0906 | 0.0909 | 0.0903 | 0.0915 | 0.0924 | 0.0932 | 0.0929 | 0.0923 | 0.096 | 0.0942 | 0.0921 | 0.0916 | 0.0907 | 0.0919 | 0.0926 | 0.0935 | 0.0929 | 0.0917 | 0.0917 | 0.0923 | 0.0922 | 0.0927 | 0.0919
311.6 | 0.0899 | 0.0908 | 0.0919 | 0.0925 | 0.0901 | 0.0915 | 0.0924 | 0.0921 | 0.0908 | 0.0897 | 0.0904 | 0.0906 | 0.0906 | 0.0911 | 0.0903 | 0.0899 | 0.0915 | 0.0901 | 0.0898 | 0.09 | 0.0907 | 0.0904 | 0.0911 | 0.0906 | 0.0899 | 0.0916 | 0.09 | 0.09 | 0.09 | 0.09 | 0.092 | 0.0905 | 0.0911 | 0.0913 | 0.0905 | 0.0904 | 0.091 | 0.0906 | 0.0909 | 0.0903 | 0.0915 | 0.0924 | 0.0932 | 0.0929 | 0.0923 | 0.096 | 0.0945 | 0.0922 | 0.0914 | 0.0907 | 0.0919 | 0.0929 | 0.0934 | 0.0927 | 0.0916 | 0.0916 | 0.0923 | 0.0921 | 0.0927 | 0.0919
319.2 | 0.0898 | 0.0908 | 0.0919 | 0.0925 | 0.0901 | 0.0914 | 0.0928 | 0.0921 | 0.0911 | 0.0894 | 0.0904 | 0.0905 | 0.0907 | 0.0911 | 0.0904 | 0.0899 | 0.0915 | 0.0901 | 0.0899 | 0.0901 | 0.0907 | 0.0904 | 0.0911 | 0.0906 | 0.0901 | 0.0917 | 0.0899 | 0.09 | 0.0901 | 0.0896 | 0.0919 | 0.0905 | 0.0911 | 0.0912 | 0.0905 | 0.0904 | 0.091 | 0.0906 | 0.0909 | 0.0903 | 0.0914 | 0.0923 | 0.0931 | 0.0929 | 0.0923 | 0.0957 | 0.0942 | 0.0921 | 0.0915 | 0.0907 | 0.0919 | 0.0927 | 0.0935 | 0.093 | 0.0915 | 0.0916 | 0.0922 | 0.0921 | 0.0929 | 0.092
326.8 | 0.09 | 0.0907 | 0.092 | 0.0926 | 0.0901 | 0.0915 | 0.0927 | 0.0921 | 0.0909 | 0.0895 | 0.0904 | 0.0904 | 0.0906 | 0.0911 | 0.0904 | 0.0899 | 0.0914 | 0.09 | 0.09 | 0.09 | 0.0906 | 0.0904 | 0.0911 | 0.0905 | 0.0899 | 0.0916 | 0.0899 | 0.0899 | 0.09 | 0.0896 | 0.0919 | 0.0905 | 0.091 | 0.0913 | 0.0904 | 0.0903 | 0.091 | 0.0906 | 0.0909 | 0.0901 | 0.0914 | 0.0924 | 0.0931 | 0.0929 | 0.0924 | 0.0958 | 0.0941 | 0.0922 | 0.0914 | 0.0906 | 0.0918 | 0.0929 | 0.0936 | 0.0927 | 0.0915 | 0.0915 | 0.0922 | 0.0922 | 0.0927 | 0.0919
334.4 | 0.0899 | 0.0907 | 0.0919 | 0.0926 | 0.0901 | 0.0915 | 0.0925 | 0.0921 | 0.0909 | 0.0898 | 0.0903 | 0.0904 | 0.0906 | 0.0911 | 0.0903 | 0.0898 | 0.0913 | 0.09 | 0.0898 | 0.09 | 0.0906 | 0.0903 | 0.0911 | 0.0906 | 0.0898 | 0.0914 | 0.0898 | 0.0899 | 0.09 | 0.0895 | 0.0921 | 0.0903 | 0.091 | 0.0911 | 0.0903 | 0.0902 | 0.0908 | 0.0905 | 0.0908 | 0.09 | 0.0911 | 0.0922 | 0.093 | 0.0926 | 0.092 | 0.0956 | 0.0942 | 0.092 | 0.0913 | 0.0903 | 0.0916 | 0.0923 | 0.0931 | 0.0926 | 0.0913 | 0.0914 | 0.0919 | 0.0918 | 0.0923 | 0.0916
342 | 0.09 | 0.0906 | 0.0919 | 0.0925 | 0.0901 | 0.0914 | 0.0924 | 0.092 | 0.0908 | 0.0894 | 0.0902 | 0.0903 | 0.0909 | 0.091 | 0.0902 | 0.0898 | 0.0913 | 0.0899 | 0.0897 | 0.0899 | 0.0905 | 0.0902 | 0.091 | 0.0903 | 0.0897 | 0.0914 | 0.0897 | 0.0898 | 0.0899 | 0.0894 | 0.0918 | 0.0903 | 0.0909 | 0.0911 | 0.0902 | 0.0901 | 0.0907 | 0.0904 | 0.0906 | 0.09 | 0.0913 | 0.092 | 0.0929 | 0.0926 | 0.092 | 0.0954 | 0.0939 | 0.0918 | 0.0913 | 0.0904 | 0.0916 | 0.0923 | 0.0933 | 0.0923 | 0.0912 | 0.0913 | 0.0921 | 0.0917 | 0.0923 | 0.0915
349.6 | 0.0898 | 0.0907 | 0.0919 | 0.0925 | 0.0901 | 0.0915 | 0.0924 | 0.092 | 0.0908 | 0.0894 | 0.0903 | 0.0904 | 0.0906 | 0.091 | 0.0902 | 0.0898 | 0.0913 | 0.0899 | 0.0896 | 0.0899 | 0.0905 | 0.0903 | 0.091 | 0.0904 | 0.0898 | 0.0916 | 0.0898 | 0.0899 | 0.0899 | 0.0896 | 0.0918 | 0.0903 | 0.0912 | 0.0911 | 0.0902 | 0.0901 | 0.0907 | 0.0904 | 0.0907 | 0.09 | 0.0911 | 0.0923 | 0.0929 | 0.0927 | 0.092 | 0.0959 | 0.094 | 0.0919 | 0.0913 | 0.0904 | 0.0916 | 0.0924 | 0.0931 | 0.0925 | 0.0913 | 0.0913 | 0.0919 | 0.0918 | 0.0923 | 0.0915
357.2 | 0.0899 | 0.0907 | 0.0919 | 0.0925 | 0.0901 | 0.0915 | 0.0924 | 0.092 | 0.0908 | 0.0895 | 0.0904 | 0.0904 | 0.0907 | 0.0911 | 0.0903 | 0.0898 | 0.0913 | 0.09 | 0.0897 | 0.0899 | 0.0906 | 0.0902 | 0.0911 | 0.0904 | 0.0898 | 0.0915 | 0.0898 | 0.0899 | 0.09 | 0.0896 | 0.0919 | 0.0904 | 0.091 | 0.0911 | 0.0903 | 0.0902 | 0.0908 | 0.0905 | 0.0908 | 0.0901 | 0.0916 | 0.0922 | 0.093 | 0.0927 | 0.0921 | 0.0957 | 0.094 | 0.092 | 0.0914 | 0.0905 | 0.0917 | 0.0925 | 0.0932 | 0.0926 | 0.0914 | 0.0914 | 0.0919 | 0.0919 | 0.0924 | 0.0917
364.8 | 0.0903 | 0.0907 | 0.092 | 0.0925 | 0.0902 | 0.0916 | 0.0925 | 0.0921 | 0.0908 | 0.0895 | 0.0903 | 0.0904 | 0.0907 | 0.0911 | 0.0904 | 0.0898 | 0.0914 | 0.09 | 0.0897 | 0.09 | 0.0907 | 0.0904 | 0.0912 | 0.0908 | 0.0899 | 0.0916 | 0.0899 | 0.09 | 0.0901 | 0.0896 | 0.0919 | 0.0905 | 0.0911 | 0.0912 | 0.0904 | 0.0903 | 0.0912 | 0.0906 | 0.0909 | 0.0902 | 0.0914 | 0.0926 | 0.0931 | 0.0928 | 0.0922 | 0.0959 | 0.0942 | 0.0921 | 0.0914 | 0.0905 | 0.0917 | 0.0925 | 0.0933 | 0.0927 | 0.0915 | 0.0918 | 0.092 | 0.092 | 0.0925 | 0.0918
372.4 | 0.0899 | 0.0908 | 0.092 | 0.0926 | 0.0902 | 0.0915 | 0.0925 | 0.0922 | 0.0908 | 0.0895 | 0.0906 | 0.0904 | 0.0909 | 0.0911 | 0.0904 | 0.0899 | 0.0914 | 0.0901 | 0.0897 | 0.09 | 0.0907 | 0.0904 | 0.0912 | 0.0906 | 0.0899 | 0.0918 | 0.09 | 0.09 | 0.0901 | 0.0897 | 0.0921 | 0.0905 | 0.0912 | 0.0912 | 0.0905 | 0.0903 | 0.091 | 0.0907 | 0.0909 | 0.0902 | 0.0914 | 0.0923 | 0.0932 | 0.0928 | 0.0923 | 0.0958 | 0.0942 | 0.0921 | 0.0915 | 0.0905 | 0.0918 | 0.0926 | 0.0933 | 0.0927 | 0.0915 | 0.0916 | 0.0921 | 0.0921 | 0.0926 | 0.0919
380 | 0.0899 | 0.091 | 0.092 | 0.0926 | 0.0902 | 0.0915 | 0.0925 | 0.0921 | 0.0908 | 0.0895 | 0.0904 | 0.0905 | 0.0908 | 0.0913 | 0.0904 | 0.0899 | 0.0914 | 0.0901 | 0.0898 | 0.0901 | 0.0907 | 0.0905 | 0.0912 | 0.0906 | 0.0899 | 0.0916 | 0.09 | 0.09 | 0.0901 | 0.0897 | 0.092 | 0.0905 | 0.091 | 0.0912 | 0.0906 | 0.0903 | 0.0909 | 0.0906 | 0.0908 | 0.0902 | 0.0914 | 0.0924 | 0.0931 | 0.0929 | 0.0922 | 0.0959 | 0.0941 | 0.0921 | 0.0915 | 0.0906 | 0.0921 | 0.0925 | 0.0933 | 0.0927 | 0.0916 | 0.0915 | 0.0921 | 0.092 | 0.0926 | 0.0921
387.6 | 0.0899 | 0.0907 | 0.0919 | 0.0926 | 0.0901 | 0.0915 | 0.0925 | 0.0922 | 0.0908 | 0.0894 | 0.0904 | 0.0904 | 0.0907 | 0.0911 | 0.0903 | 0.0899 | 0.0914 | 0.0901 | 0.0897 | 0.09 | 0.0907 | 0.0903 | 0.0912 | 0.0906 | 0.0899 | 0.0916 | 0.09 | 0.09 | 0.0901 | 0.0897 | 0.092 | 0.0905 | 0.0911 | 0.0912 | 0.0904 | 0.0903 | 0.091 | 0.0906 | 0.0909 | 0.0902 | 0.0913 | 0.0924 | 0.0931 | 0.0928 | 0.0922 | 0.0959 | 0.0942 | 0.0922 | 0.0915 | 0.0905 | 0.0917 | 0.0926 | 0.0934 | 0.0926 | 0.0915 | 0.0915 | 0.0921 | 0.0921 | 0.0926 | 0.0918
395.2 | 0.0899 | 0.0907 | 0.0919 | 0.0926 | 0.0902 | 0.0915 | 0.0924 | 0.0921 | 0.0912 | 0.0894 | 0.0904 | 0.0905 | 0.0908 | 0.0911 | 0.0904 | 0.0899 | 0.0914 | 0.09 | 0.0898 | 0.0901 | 0.0907 | 0.0907 | 0.0912 | 0.0908 | 0.0899 | 0.0916 | 0.09 | 0.09 | 0.0901 | 0.0896 | 0.092 | 0.0908 | 0.0911 | 0.0914 | 0.0904 | 0.0904 | 0.0909 | 0.0907 | 0.0908 | 0.0902 | 0.0914 | 0.0924 | 0.0931 | 0.093 | 0.0923 | 0.0958 | 0.0941 | 0.0923 | 0.0915 | 0.0905 | 0.0918 | 0.0926 | 0.0934 | 0.0927 | 0.0916 | 0.0916 | 0.0921 | 0.092 | 0.0926 | 0.0918
402.8 | 0.09 | 0.0909 | 0.0921 | 0.0928 | 0.0903 | 0.0916 | 0.0926 | 0.0922 | 0.091 | 0.0896 | 0.0906 | 0.0909 | 0.0909 | 0.0913 | 0.0905 | 0.09 | 0.0915 | 0.0903 | 0.0899 | 0.0902 | 0.0908 | 0.0905 | 0.0913 | 0.0907 | 0.09 | 0.0917 | 0.09 | 0.0901 | 0.0902 | 0.0898 | 0.0921 | 0.0907 | 0.0911 | 0.0913 | 0.0905 | 0.0905 | 0.0911 | 0.0907 | 0.091 | 0.0903 | 0.0915 | 0.0924 | 0.0931 | 0.0932 | 0.0923 | 0.096 | 0.0942 | 0.0922 | 0.0916 | 0.0906 | 0.0919 | 0.0927 | 0.0934 | 0.0927 | 0.0915 | 0.0916 | 0.0922 | 0.0921 | 0.0926 | 0.0919
410.4 | 0.0898 | 0.0906 | 0.0919 | 0.0925 | 0.09 | 0.0915 | 0.0925 | 0.0921 | 0.0908 | 0.0894 | 0.0904 | 0.0904 | 0.0907 | 0.0912 | 0.0903 | 0.0898 | 0.0913 | 0.09 | 0.0897 | 0.0901 | 0.0907 | 0.0903 | 0.0911 | 0.0905 | 0.0897 | 0.0916 | 0.0898 | 0.0898 | 0.09 | 0.0896 | 0.0919 | 0.0905 | 0.0911 | 0.0912 | 0.0904 | 0.0903 | 0.0909 | 0.0907 | 0.0908 | 0.0901 | 0.0913 | 0.0923 | 0.093 | 0.0927 | 0.0926 | 0.0958 | 0.0941 | 0.0921 | 0.0917 | 0.0905 | 0.0917 | 0.0925 | 0.0933 | 0.0925 | 0.0914 | 0.0915 | 0.092 | 0.0919 | 0.0925 | 0.0917
418 | 0.0898 | 0.0907 | 0.0919 | 0.0926 | 0.0902 | 0.0916 | 0.0925 | 0.0921 | 0.0909 | 0.0895 | 0.0904 | 0.0905 | 0.0907 | 0.0912 | 0.0903 | 0.0899 | 0.0914 | 0.09 | 0.0898 | 0.0901 | 0.0907 | 0.0905 | 0.0912 | 0.0906 | 0.0898 | 0.0916 | 0.09 | 0.09 | 0.0901 | 0.0897 | 0.092 | 0.0906 | 0.0912 | 0.0913 | 0.0904 | 0.0904 | 0.091 | 0.0906 | 0.0909 | 0.0902 | 0.0914 | 0.0924 | 0.0931 | 0.0928 | 0.0923 | 0.0959 | 0.0942 | 0.0922 | 0.0915 | 0.0906 | 0.0918 | 0.0927 | 0.0934 | 0.0927 | 0.0915 | 0.0916 | 0.092 | 0.0921 | 0.0926 | 0.0919
425.6 | 0.09 | 0.0908 | 0.092 | 0.0926 | 0.0902 | 0.0915 | 0.0925 | 0.0921 | 0.0909 | 0.0896 | 0.0906 | 0.0905 | 0.0908 | 0.0911 | 0.0905 | 0.09 | 0.0914 | 0.0902 | 0.0898 | 0.0901 | 0.0908 | 0.0907 | 0.0913 | 0.0907 | 0.09 | 0.0917 | 0.09 | 0.09 | 0.0902 | 0.0897 | 0.092 | 0.0906 | 0.0912 | 0.0913 | 0.0906 | 0.0904 | 0.091 | 0.0907 | 0.091 | 0.0902 | 0.0915 | 0.0924 | 0.0932 | 0.0929 | 0.0924 | 0.0958 | 0.0942 | 0.0922 | 0.0916 | 0.0906 | 0.0918 | 0.0927 | 0.0935 | 0.0928 | 0.0916 | 0.0916 | 0.0921 | 0.0921 | 0.0927 | 0.0919
433.2 | 0.09 | 0.0906 | 0.0919 | 0.0926 | 0.0902 | 0.0915 | 0.0925 | 0.0921 | 0.0908 | 0.0895 | 0.0904 | 0.0904 | 0.0907 | 0.0911 | 0.0905 | 0.0899 | 0.0913 | 0.0901 | 0.0898 | 0.09 | 0.0907 | 0.0904 | 0.0912 | 0.0906 | 0.0899 | 0.0915 | 0.0899 | 0.0899 | 0.0901 | 0.0897 | 0.092 | 0.0905 | 0.0911 | 0.0912 | 0.0904 | 0.0904 | 0.091 | 0.0907 | 0.0909 | 0.0901 | 0.0916 | 0.0923 | 0.093 | 0.0928 | 0.0922 | 0.0957 | 0.0941 | 0.0921 | 0.0915 | 0.0905 | 0.0917 | 0.0926 | 0.0933 | 0.0926 | 0.0914 | 0.0915 | 0.092 | 0.092 | 0.0925 | 0.0917
440.8 | 0.0899 | 0.0907 | 0.0919 | 0.0926 | 0.0902 | 0.0916 | 0.0926 | 0.0922 | 0.0909 | 0.0895 | 0.0905 | 0.0905 | 0.0908 | 0.0911 | 0.0904 | 0.0899 | 0.0913 | 0.0901 | 0.0897 | 0.0901 | 0.0908 | 0.0904 | 0.0912 | 0.0907 | 0.0899 | 0.0919 | 0.0903 | 0.09 | 0.0901 | 0.0897 | 0.092 | 0.0905 | 0.0911 | 0.0913 | 0.0905 | 0.0904 | 0.0911 | 0.0907 | 0.091 | 0.0902 | 0.0914 | 0.0924 | 0.0931 | 0.0928 | 0.0923 | 0.0958 | 0.0941 | 0.0922 | 0.0916 | 0.0905 | 0.0918 | 0.0926 | 0.0934 | 0.0927 | 0.0915 | 0.0915 | 0.092 | 0.0921 | 0.0926 | 0.0918
448.4 | 0.0899 | 0.0907 | 0.0919 | 0.0925 | 0.0902 | 0.0915 | 0.0925 | 0.0921 | 0.0909 | 0.0895 | 0.0904 | 0.0905 | 0.0908 | 0.0911 | 0.0905 | 0.0899 | 0.0914 | 0.0901 | 0.0897 | 0.0901 | 0.0908 | 0.0904 | 0.0912 | 0.0906 | 0.0899 | 0.0915 | 0.0899 | 0.09 | 0.0901 | 0.0896 | 0.0921 | 0.0905 | 0.0915 | 0.0913 | 0.0905 | 0.0904 | 0.091 | 0.0907 | 0.0909 | 0.0901 | 0.0914 | 0.0923 | 0.0931 | 0.0928 | 0.0923 | 0.096 | 0.094 | 0.0924 | 0.0915 | 0.0905 | 0.0918 | 0.0926 | 0.0934 | 0.0927 | 0.0915 | 0.0916 | 0.0921 | 0.0921 | 0.0926 | 0.0919
456 | 0.0899 | 0.0907 | 0.0919 | 0.0926 | 0.0902 | 0.0916 | 0.0925 | 0.0921 | 0.0908 | 0.0894 | 0.0905 | 0.0904 | 0.0908 | 0.0911 | 0.0904 | 0.0899 | 0.0914 | 0.0901 | 0.0897 | 0.0901 | 0.0908 | 0.0904 | 0.0913 | 0.0907 | 0.0902 | 0.0916 | 0.09 | 0.09 | 0.0901 | 0.0897 | 0.092 | 0.0905 | 0.0911 | 0.0913 | 0.0904 | 0.0904 | 0.091 | 0.0907 | 0.091 | 0.0902 | 0.0914 | 0.0924 | 0.093 | 0.0928 | 0.0923 | 0.096 | 0.0941 | 0.0921 | 0.0916 | 0.0905 | 0.0918 | 0.0926 | 0.0937 | 0.0927 | 0.0915 | 0.0915 | 0.0921 | 0.0921 | 0.0926 | 0.0919
463.6 | 0.0899 | 0.0907 | 0.0919 | 0.0926 | 0.0902 | 0.0916 | 0.0926 | 0.0922 | 0.0909 | 0.0897 | 0.0906 | 0.0905 | 0.0907 | 0.0911 | 0.0904 | 0.0899 | 0.0914 | 0.09 | 0.0898 | 0.0901 | 0.0907 | 0.0904 | 0.0912 | 0.0906 | 0.0899 | 0.0917 | 0.0899 | 0.0901 | 0.0901 | 0.0896 | 0.092 | 0.0904 | 0.0911 | 0.0912 | 0.0906 | 0.0907 | 0.091 | 0.0907 | 0.0912 | 0.0902 | 0.0913 | 0.0923 | 0.093 | 0.0928 | 0.0923 | 0.0958 | 0.094 | 0.0923 | 0.0914 | 0.0905 | 0.0917 | 0.0925 | 0.0932 | 0.0926 | 0.0913 | 0.0914 | 0.092 | 0.092 | 0.0925 | 0.0918
471.2 | 0.0898 | 0.0907 | 0.092 | 0.0925 | 0.0902 | 0.0916 | 0.0926 | 0.0921 | 0.0909 | 0.0896 | 0.0905 | 0.0905 | 0.0908 | 0.0912 | 0.0904 | 0.0899 | 0.0914 | 0.0901 | 0.0898 | 0.0901 | 0.0908 | 0.0904 | 0.0912 | 0.0907 | 0.0899 | 0.0916 | 0.09 | 0.09 | 0.0901 | 0.0896 | 0.092 | 0.0905 | 0.0913 | 0.0912 | 0.0904 | 0.0904 | 0.091 | 0.0906 | 0.0909 | 0.0901 | 0.0918 | 0.0922 | 0.093 | 0.0928 | 0.0923 | 0.0959 | 0.094 | 0.0922 | 0.0915 | 0.0904 | 0.0917 | 0.0925 | 0.0933 | 0.0926 | 0.0914 | 0.0914 | 0.092 | 0.0919 | 0.0924 | 0.0917
478.8 | 0.0898 | 0.0906 | 0.0919 | 0.0925 | 0.0901 | 0.0915 | 0.0925 | 0.0921 | 0.0908 | 0.0894 | 0.0904 | 0.0904 | 0.0907 | 0.091 | 0.0904 | 0.0898 | 0.0913 | 0.0901 | 0.0897 | 0.09 | 0.0907 | 0.0903 | 0.0911 | 0.0906 | 0.0898 | 0.0916 | 0.0899 | 0.0899 | 0.09 | 0.0897 | 0.0919 | 0.0904 | 0.0909 | 0.0911 | 0.0904 | 0.0902 | 0.0909 | 0.0906 | 0.0908 | 0.09 | 0.0913 | 0.0921 | 0.0929 | 0.0926 | 0.0921 | 0.0958 | 0.094 | 0.0919 | 0.0914 | 0.0904 | 0.0916 | 0.0924 | 0.0932 | 0.0924 | 0.0912 | 0.0913 | 0.0922 | 0.0918 | 0.0924 | 0.0916
486.4 | 0.0898 | 0.0906 | 0.0919 | 0.0925 | 0.0902 | 0.0916 | 0.0926 | 0.0924 | 0.0908 | 0.0894 | 0.0904 | 0.0903 | 0.0907 | 0.091 | 0.0904 | 0.0897 | 0.0912 | 0.09 | 0.0897 | 0.09 | 0.0906 | 0.0904 | 0.091 | 0.0905 | 0.0898 | 0.0915 | 0.0898 | 0.0898 | 0.0899 | 0.0896 | 0.0919 | 0.0903 | 0.0909 | 0.091 | 0.0902 | 0.0902 | 0.0907 | 0.0905 | 0.0908 | 0.09 | 0.0911 | 0.0921 | 0.0928 | 0.0926 | 0.092 | 0.0956 | 0.0937 | 0.0918 | 0.0913 | 0.0903 | 0.0914 | 0.0923 | 0.093 | 0.0923 | 0.0911 | 0.0912 | 0.0917 | 0.0917 | 0.0924 | 0.0915
494 | 0.0897 | 0.0906 | 0.0917 | 0.0924 | 0.09 | 0.0914 | 0.0924 | 0.092 | 0.0907 | 0.0894 | 0.0904 | 0.0902 | 0.0906 | 0.091 | 0.0902 | 0.0897 | 0.0913 | 0.0899 | 0.0896 | 0.0899 | 0.0905 | 0.0901 | 0.0911 | 0.0904 | 0.0897 | 0.0913 | 0.0898 | 0.0898 | 0.0898 | 0.0895 | 0.0917 | 0.0901 | 0.0907 | 0.0909 | 0.09 | 0.0901 | 0.0906 | 0.0903 | 0.0907 | 0.0898 | 0.091 | 0.0919 | 0.0926 | 0.0924 | 0.0919 | 0.0954 | 0.0936 | 0.0917 | 0.0911 | 0.0901 | 0.0913 | 0.0921 | 0.0929 | 0.0921 | 0.0909 | 0.091 | 0.0915 | 0.0915 | 0.092 | 0.0913
501.6 | 0.0897 | 0.0905 | 0.0918 | 0.0924 | 0.0901 | 0.0915 | 0.0924 | 0.0921 | 0.0908 | 0.0894 | 0.0904 | 0.0903 | 0.0907 | 0.091 | 0.0903 | 0.0897 | 0.0912 | 0.0899 | 0.0896 | 0.0899 | 0.0904 | 0.0901 | 0.0909 | 0.0904 | 0.0897 | 0.0913 | 0.0897 | 0.0898 | 0.0899 | 0.0895 | 0.0918 | 0.0902 | 0.0908 | 0.0908 | 0.0901 | 0.0901 | 0.0906 | 0.0904 | 0.0906 | 0.0898 | 0.0909 | 0.0919 | 0.0926 | 0.0923 | 0.0919 | 0.0954 | 0.094 | 0.0917 | 0.0911 | 0.0903 | 0.0913 | 0.0921 | 0.0929 | 0.0922 | 0.0909 | 0.091 | 0.0915 | 0.0915 | 0.092 | 0.0913
509.2 | 0.0898 | 0.0907 | 0.0918 | 0.0924 | 0.0902 | 0.0914 | 0.0925 | 0.0921 | 0.0908 | 0.0894 | 0.0904 | 0.0904 | 0.0907 | 0.091 | 0.0904 | 0.0897 | 0.0913 | 0.0899 | 0.0897 | 0.0903 | 0.0904 | 0.0902 | 0.091 | 0.0904 | 0.0897 | 0.0914 | 0.0898 | 0.0898 | 0.09 | 0.0896 | 0.0918 | 0.0903 | 0.0909 | 0.091 | 0.0901 | 0.0901 | 0.0907 | 0.0904 | 0.0907 | 0.0899 | 0.091 | 0.0919 | 0.0927 | 0.0924 | 0.0919 | 0.0953 | 0.0937 | 0.0917 | 0.0912 | 0.0902 | 0.0913 | 0.0922 | 0.0928 | 0.0926 | 0.0909 | 0.0911 | 0.0915 | 0.0916 | 0.0922 | 0.0913
516.8 | 0.0898 | 0.0906 | 0.0918 | 0.0925 | 0.0901 | 0.0915 | 0.0925 | 0.0921 | 0.0908 | 0.0893 | 0.0904 | 0.0904 | 0.0907 | 0.091 | 0.0903 | 0.0897 | 0.0913 | 0.0899 | 0.0896 | 0.09 | 0.0906 | 0.0901 | 0.0909 | 0.0904 | 0.0897 | 0.0915 | 0.0897 | 0.0898 | 0.0899 | 0.0894 | 0.0918 | 0.0903 | 0.0908 | 0.0909 | 0.09 | 0.0901 | 0.0908 | 0.0904 | 0.0906 | 0.0898 | 0.091 | 0.0919 | 0.0926 | 0.0927 | 0.0919 | 0.0954 | 0.0937 | 0.0917 | 0.0911 | 0.0902 | 0.0913 | 0.0921 | 0.0929 | 0.0921 | 0.0909 | 0.091 | 0.0914 | 0.0914 | 0.0921 | 0.0914
524.4 | 0.0897 | 0.0906 | 0.0917 | 0.0924 | 0.0901 | 0.0915 | 0.0925 | 0.0921 | 0.0909 | 0.0893 | 0.0904 | 0.0903 | 0.0906 | 0.0909 | 0.0902 | 0.0896 | 0.0912 | 0.0899 | 0.0896 | 0.0899 | 0.0906 | 0.0905 | 0.0909 | 0.0904 | 0.0897 | 0.0914 | 0.0897 | 0.0898 | 0.0899 | 0.0895 | 0.0917 | 0.0902 | 0.0907 | 0.0909 | 0.0901 | 0.09 | 0.0906 | 0.0904 | 0.0907 | 0.0898 | 0.0908 | 0.0918 | 0.0925 | 0.0923 | 0.0918 | 0.0952 | 0.0936 | 0.0916 | 0.0911 | 0.09 | 0.0912 | 0.092 | 0.0928 | 0.0921 | 0.0908 | 0.0908 | 0.0913 | 0.0914 | 0.0919 | 0.0911
532 | 0.0897 | 0.0905 | 0.0918 | 0.0923 | 0.0901 | 0.0914 | 0.0923 | 0.092 | 0.0907 | 0.0894 | 0.0903 | 0.0902 | 0.091 | 0.0909 | 0.0901 | 0.0897 | 0.0911 | 0.0899 | 0.0895 | 0.0898 | 0.0905 | 0.0901 | 0.0909 | 0.0903 | 0.0896 | 0.0912 | 0.0896 | 0.0898 | 0.0898 | 0.0896 | 0.0917 | 0.0901 | 0.0906 | 0.0908 | 0.09 | 0.0899 | 0.0905 | 0.0903 | 0.0905 | 0.0896 | 0.0908 | 0.0917 | 0.0924 | 0.0921 | 0.0917 | 0.0951 | 0.0933 | 0.0915 | 0.0909 | 0.0899 | 0.091 | 0.0918 | 0.0926 | 0.0918 | 0.0907 | 0.0908 | 0.0912 | 0.0913 | 0.0918 | 0.0909
539.6 | 0.0896 | 0.0906 | 0.0917 | 0.0924 | 0.0901 | 0.0914 | 0.0924 | 0.0925 | 0.0907 | 0.0894 | 0.0903 | 0.0902 | 0.0906 | 0.0909 | 0.0902 | 0.0896 | 0.0911 | 0.0897 | 0.0894 | 0.0898 | 0.0903 | 0.0899 | 0.0908 | 0.0903 | 0.0896 | 0.0915 | 0.0896 | 0.0896 | 0.0897 | 0.0893 | 0.0918 | 0.09 | 0.0905 | 0.0906 | 0.0899 | 0.0899 | 0.0905 | 0.0902 | 0.0904 | 0.0896 | 0.0907 | 0.0916 | 0.0923 | 0.092 | 0.0917 | 0.0952 | 0.0933 | 0.0915 | 0.0909 | 0.0898 | 0.0909 | 0.0918 | 0.0928 | 0.0918 | 0.0906 | 0.0906 | 0.0911 | 0.0911 | 0.0915 | 0.0909
547.2 | 0.0897 | 0.0904 | 0.0917 | 0.0923 | 0.09 | 0.0913 | 0.0924 | 0.092 | 0.0908 | 0.0893 | 0.0903 | 0.0902 | 0.0905 | 0.0909 | 0.0903 | 0.0896 | 0.0911 | 0.0898 | 0.0894 | 0.0898 | 0.0904 | 0.09 | 0.0908 | 0.0903 | 0.0895 | 0.0912 | 0.0896 | 0.0896 | 0.0898 | 0.0894 | 0.0916 | 0.0901 | 0.0906 | 0.0907 | 0.0899 | 0.0899 | 0.0904 | 0.0902 | 0.0904 | 0.0896 | 0.0907 | 0.0917 | 0.0924 | 0.0921 | 0.0917 | 0.0953 | 0.0934 | 0.0914 | 0.0909 | 0.0899 | 0.0911 | 0.0918 | 0.0925 | 0.0919 | 0.0906 | 0.0906 | 0.0911 | 0.0912 | 0.0917 | 0.091
554.8 | 0.0897 | 0.0906 | 0.0918 | 0.0924 | 0.0902 | 0.0915 | 0.0925 | 0.0921 | 0.0908 | 0.0894 | 0.0903 | 0.0903 | 0.0907 | 0.091 | 0.0902 | 0.0897 | 0.0913 | 0.0899 | 0.0896 | 0.0899 | 0.0905 | 0.0901 | 0.091 | 0.0904 | 0.0897 | 0.0914 | 0.0897 | 0.0897 | 0.0899 | 0.0895 | 0.0917 | 0.0903 | 0.0908 | 0.0908 | 0.0901 | 0.0901 | 0.0907 | 0.0904 | 0.0906 | 0.0897 | 0.0909 | 0.0918 | 0.0925 | 0.0923 | 0.0918 | 0.0955 | 0.0936 | 0.0916 | 0.0911 | 0.0901 | 0.0912 | 0.092 | 0.0927 | 0.0921 | 0.0908 | 0.0909 | 0.0914 | 0.0914 | 0.0919 | 0.0912
562.4 | 0.09 | 0.0904 | 0.0917 | 0.0924 | 0.09 | 0.0915 | 0.0923 | 0.0921 | 0.0908 | 0.0894 | 0.0904 | 0.0903 | 0.0906 | 0.0911 | 0.0901 | 0.0896 | 0.0911 | 0.0897 | 0.0895 | 0.0899 | 0.0904 | 0.0901 | 0.091 | 0.0904 | 0.0896 | 0.0915 | 0.0897 | 0.0897 | 0.0899 | 0.0894 | 0.0916 | 0.0901 | 0.0908 | 0.0908 | 0.0899 | 0.0899 | 0.0905 | 0.0903 | 0.0904 | 0.0898 | 0.0909 | 0.0918 | 0.0925 | 0.0922 | 0.0918 | 0.0951 | 0.0935 | 0.0916 | 0.0909 | 0.0902 | 0.091 | 0.0919 | 0.0926 | 0.092 | 0.0907 | 0.0908 | 0.0913 | 0.0913 | 0.0918 | 0.0911
570 | 0.0897 | 0.0905 | 0.0918 | 0.0925 | 0.0901 | 0.0915 | 0.0925 | 0.0922 | 0.0909 | 0.0894 | 0.0904 | 0.0903 | 0.0908 | 0.091 | 0.0903 | 0.0897 | 0.0912 | 0.0899 | 0.0896 | 0.09 | 0.0906 | 0.0901 | 0.0911 | 0.0907 | 0.0901 | 0.0914 | 0.0898 | 0.0898 | 0.09 | 0.0896 | 0.0918 | 0.0903 | 0.0908 | 0.0909 | 0.0901 | 0.0901 | 0.0906 | 0.0904 | 0.0907 | 0.0898 | 0.091 | 0.0918 | 0.0926 | 0.0923 | 0.092 | 0.0954 | 0.0936 | 0.0917 | 0.0911 | 0.09 | 0.0913 | 0.0921 | 0.0928 | 0.0921 | 0.0908 | 0.0909 | 0.0913 | 0.0914 | 0.092 | 0.0912
577.6 | 0.0898 | 0.0909 | 0.0919 | 0.0925 | 0.0902 | 0.0916 | 0.0926 | 0.0922 | 0.0908 | 0.0895 | 0.0905 | 0.0904 | 0.0909 | 0.0911 | 0.0904 | 0.0899 | 0.0913 | 0.09 | 0.0896 | 0.0901 | 0.0907 | 0.0903 | 0.0912 | 0.0905 | 0.0898 | 0.0915 | 0.0899 | 0.0899 | 0.0901 | 0.0897 | 0.0919 | 0.0903 | 0.091 | 0.091 | 0.0903 | 0.0903 | 0.0909 | 0.0906 | 0.0908 | 0.0899 | 0.0912 | 0.092 | 0.0928 | 0.0924 | 0.092 | 0.0954 | 0.0937 | 0.0918 | 0.0913 | 0.0901 | 0.0913 | 0.0921 | 0.0929 | 0.0922 | 0.0909 | 0.0911 | 0.0915 | 0.0916 | 0.092 | 0.0914
585.2 | 0.0898 | 0.0905 | 0.0918 | 0.0925 | 0.0901 | 0.0915 | 0.0926 | 0.0922 | 0.0909 | 0.0894 | 0.0904 | 0.0904 | 0.0908 | 0.091 | 0.0903 | 0.0898 | 0.0913 | 0.09 | 0.0897 | 0.0901 | 0.0907 | 0.0903 | 0.0911 | 0.0906 | 0.0898 | 0.0916 | 0.0899 | 0.0899 | 0.0901 | 0.0897 | 0.092 | 0.0903 | 0.0909 | 0.0911 | 0.0902 | 0.0902 | 0.0908 | 0.0906 | 0.0908 | 0.0899 | 0.0911 | 0.092 | 0.0927 | 0.0924 | 0.0919 | 0.0953 | 0.0936 | 0.0918 | 0.0913 | 0.0901 | 0.0912 | 0.0921 | 0.0929 | 0.0922 | 0.0909 | 0.0911 | 0.0914 | 0.0915 | 0.0921 | 0.0913
592.8 | 0.0897 | 0.0906 | 0.0918 | 0.0926 | 0.0901 | 0.0916 | 0.0926 | 0.0921 | 0.0909 | 0.0894 | 0.0906 | 0.0904 | 0.0908 | 0.091 | 0.0903 | 0.0897 | 0.0912 | 0.0902 | 0.0896 | 0.0901 | 0.0907 | 0.0903 | 0.0911 | 0.0906 | 0.0897 | 0.0916 | 0.0898 | 0.0899 | 0.09 | 0.0896 | 0.092 | 0.0903 | 0.0909 | 0.091 | 0.0902 | 0.0902 | 0.0908 | 0.0905 | 0.0908 | 0.0898 | 0.091 | 0.092 | 0.0927 | 0.0924 | 0.092 | 0.0954 | 0.0937 | 0.0918 | 0.0912 | 0.0901 | 0.0913 | 0.0921 | 0.0929 | 0.0922 | 0.0908 | 0.091 | 0.0914 | 0.0916 | 0.0925 | 0.0913
600.4 | 0.0898 | 0.0905 | 0.0921 | 0.0925 | 0.0901 | 0.0916 | 0.0926 | 0.0922 | 0.0908 | 0.0894 | 0.0905 | 0.0904 | 0.0908 | 0.0911 | 0.0904 | 0.0898 | 0.0912 | 0.09 | 0.0897 | 0.0901 | 0.0907 | 0.0905 | 0.0914 | 0.0906 | 0.0898 | 0.0915 | 0.0899 | 0.0899 | 0.0901 | 0.0896 | 0.0919 | 0.0904 | 0.0913 | 0.091 | 0.0903 | 0.0902 | 0.0908 | 0.0907 | 0.0908 | 0.0899 | 0.0911 | 0.092 | 0.0927 | 0.0924 | 0.092 | 0.0955 | 0.0936 | 0.0917 | 0.0913 | 0.0904 | 0.0914 | 0.0921 | 0.0929 | 0.0922 | 0.0909 | 0.091 | 0.0914 | 0.0915 | 0.0921 | 0.0913
608 | 0.0898 | 0.0906 | 0.0918 | 0.0927 | 0.0902 | 0.0916 | 0.0925 | 0.0922 | 0.0909 | 0.0894 | 0.0905 | 0.0904 | 0.0908 | 0.0911 | 0.0907 | 0.0898 | 0.0912 | 0.0899 | 0.0897 | 0.0901 | 0.0908 | 0.0903 | 0.0912 | 0.0907 | 0.0899 | 0.0916 | 0.0899 | 0.09 | 0.0901 | 0.0897 | 0.092 | 0.0904 | 0.091 | 0.091 | 0.0903 | 0.0902 | 0.0908 | 0.0906 | 0.0909 | 0.09 | 0.0912 | 0.092 | 0.0927 | 0.0925 | 0.0921 | 0.0955 | 0.0936 | 0.0917 | 0.0912 | 0.0901 | 0.0914 | 0.0922 | 0.093 | 0.0922 | 0.091 | 0.0911 | 0.0915 | 0.0916 | 0.0922 | 0.0914
615.6 | 0.0897 | 0.0905 | 0.0917 | 0.0924 | 0.0902 | 0.0915 | 0.0925 | 0.0922 | 0.0908 | 0.0893 | 0.0906 | 0.0904 | 0.0908 | 0.0911 | 0.0903 | 0.0898 | 0.0912 | 0.09 | 0.0896 | 0.0902 | 0.0908 | 0.0904 | 0.0912 | 0.0906 | 0.0899 | 0.0916 | 0.0899 | 0.09 | 0.0901 | 0.0897 | 0.0921 | 0.0904 | 0.091 | 0.0911 | 0.0903 | 0.0903 | 0.0908 | 0.0906 | 0.0909 | 0.09 | 0.0912 | 0.0921 | 0.0928 | 0.0925 | 0.0921 | 0.0955 | 0.0937 | 0.0918 | 0.0913 | 0.0902 | 0.0918 | 0.0924 | 0.093 | 0.0923 | 0.0909 | 0.0911 | 0.0915 | 0.0916 | 0.0922 | 0.0914
623.2 | 0.0898 | 0.0906 | 0.0918 | 0.0924 | 0.0902 | 0.0916 | 0.0926 | 0.0923 | 0.0908 | 0.0894 | 0.0906 | 0.0905 | 0.0908 | 0.0911 | 0.0905 | 0.0898 | 0.0912 | 0.09 | 0.0898 | 0.0902 | 0.0912 | 0.0904 | 0.0913 | 0.0908 | 0.0903 | 0.0916 | 0.09 | 0.09 | 0.0901 | 0.0898 | 0.0921 | 0.0904 | 0.0911 | 0.0911 | 0.0904 | 0.0903 | 0.0909 | 0.0907 | 0.091 | 0.09 | 0.0912 | 0.0921 | 0.0928 | 0.0926 | 0.0921 | 0.0956 | 0.0938 | 0.0919 | 0.0913 | 0.0902 | 0.0914 | 0.0923 | 0.093 | 0.0923 | 0.091 | 0.0911 | 0.0916 | 0.0917 | 0.0921 | 0.0914
630.8 | 0.0899 | 0.0907 | 0.0919 | 0.0926 | 0.0904 | 0.0917 | 0.0926 | 0.0922 | 0.091 | 0.0896 | 0.0911 | 0.0906 | 0.091 | 0.0913 | 0.0905 | 0.0899 | 0.0914 | 0.0901 | 0.0898 | 0.0904 | 0.091 | 0.0906 | 0.0914 | 0.0909 | 0.0901 | 0.0918 | 0.0902 | 0.0902 | 0.0903 | 0.0899 | 0.0922 | 0.0906 | 0.0912 | 0.0913 | 0.0905 | 0.0905 | 0.0911 | 0.0908 | 0.0911 | 0.0901 | 0.0913 | 0.0923 | 0.0929 | 0.0927 | 0.0924 | 0.0958 | 0.0939 | 0.092 | 0.0915 | 0.0904 | 0.0916 | 0.0925 | 0.0932 | 0.0925 | 0.0911 | 0.0914 | 0.0917 | 0.0919 | 0.0923 | 0.0916
638.4 | 0.0899 | 0.0906 | 0.0919 | 0.0925 | 0.0903 | 0.0916 | 0.0926 | 0.0922 | 0.0909 | 0.0894 | 0.0907 | 0.0905 | 0.0909 | 0.0912 | 0.0904 | 0.0899 | 0.0913 | 0.0901 | 0.0897 | 0.0902 | 0.091 | 0.0907 | 0.0914 | 0.0909 | 0.09 | 0.0918 | 0.0902 | 0.0902 | 0.0903 | 0.0898 | 0.0922 | 0.0906 | 0.0912 | 0.0912 | 0.0905 | 0.0904 | 0.0909 | 0.0907 | 0.091 | 0.0901 | 0.0913 | 0.0923 | 0.0929 | 0.0927 | 0.0922 | 0.0957 | 0.0938 | 0.0919 | 0.0914 | 0.0903 | 0.0915 | 0.0924 | 0.0931 | 0.0924 | 0.0912 | 0.0912 | 0.0916 | 0.0918 | 0.0923 | 0.0916
646 | 0.0899 | 0.0906 | 0.0919 | 0.0925 | 0.0902 | 0.0916 | 0.0926 | 0.0923 | 0.0909 | 0.0895 | 0.0907 | 0.0905 | 0.091 | 0.0911 | 0.0905 | 0.0899 | 0.0913 | 0.0901 | 0.0898 | 0.0903 | 0.091 | 0.0906 | 0.0914 | 0.0909 | 0.09 | 0.0918 | 0.0901 | 0.0901 | 0.0903 | 0.0899 | 0.0922 | 0.0906 | 0.0915 | 0.0912 | 0.0904 | 0.0906 | 0.091 | 0.0908 | 0.091 | 0.0901 | 0.0913 | 0.0922 | 0.0929 | 0.0926 | 0.0923 | 0.0959 | 0.0938 | 0.0919 | 0.0915 | 0.0903 | 0.0915 | 0.0923 | 0.093 | 0.0923 | 0.0911 | 0.0912 | 0.0916 | 0.0917 | 0.0922 | 0.0915
653.6 | 0.0899 | 0.0906 | 0.0919 | 0.0926 | 0.0903 | 0.0916 | 0.0926 | 0.0923 | 0.0909 | 0.0895 | 0.0907 | 0.0906 | 0.091 | 0.0912 | 0.0905 | 0.0902 | 0.0914 | 0.0902 | 0.0898 | 0.0903 | 0.0911 | 0.0907 | 0.0915 | 0.0909 | 0.0901 | 0.0919 | 0.0902 | 0.0902 | 0.0904 | 0.09 | 0.0923 | 0.0907 | 0.0913 | 0.0913 | 0.0906 | 0.0905 | 0.0911 | 0.0909 | 0.0912 | 0.0902 | 0.0914 | 0.0923 | 0.093 | 0.0928 | 0.0923 | 0.0957 | 0.0939 | 0.092 | 0.0915 | 0.0903 | 0.0915 | 0.0924 | 0.0931 | 0.0925 | 0.0911 | 0.0912 | 0.0916 | 0.092 | 0.0923 | 0.0916
661.2 | 0.0899 | 0.0907 | 0.092 | 0.0926 | 0.0903 | 0.0917 | 0.0927 | 0.0923 | 0.091 | 0.0895 | 0.0908 | 0.0906 | 0.0911 | 0.0913 | 0.0906 | 0.09 | 0.0914 | 0.0902 | 0.0898 | 0.0904 | 0.0911 | 0.0907 | 0.0915 | 0.091 | 0.0902 | 0.0919 | 0.0903 | 0.0903 | 0.0904 | 0.09 | 0.0923 | 0.0908 | 0.0914 | 0.0914 | 0.0906 | 0.0906 | 0.0912 | 0.0909 | 0.0913 | 0.0902 | 0.0914 | 0.0923 | 0.0931 | 0.0927 | 0.0923 | 0.0957 | 0.0942 | 0.092 | 0.0914 | 0.0904 | 0.0916 | 0.0924 | 0.0932 | 0.0925 | 0.0911 | 0.0913 | 0.0916 | 0.0918 | 0.0923 | 0.0915
668.8 | 0.0898 | 0.0906 | 0.0918 | 0.0925 | 0.0902 | 0.0916 | 0.0927 | 0.0923 | 0.0909 | 0.0895 | 0.0907 | 0.0906 | 0.091 | 0.0913 | 0.0906 | 0.09 | 0.0914 | 0.0902 | 0.0898 | 0.0904 | 0.0911 | 0.0907 | 0.0916 | 0.091 | 0.0901 | 0.0919 | 0.0903 | 0.0903 | 0.0905 | 0.0901 | 0.0924 | 0.0908 | 0.0914 | 0.0914 | 0.0906 | 0.0906 | 0.0913 | 0.0909 | 0.0912 | 0.0902 | 0.0915 | 0.0923 | 0.093 | 0.0927 | 0.0923 | 0.0958 | 0.0938 | 0.092 | 0.0914 | 0.0904 | 0.0915 | 0.0924 | 0.0931 | 0.0924 | 0.0911 | 0.0913 | 0.0916 | 0.0917 | 0.0922 | 0.0915
676.4 | 0.0899 | 0.0907 | 0.092 | 0.0926 | 0.0903 | 0.0917 | 0.0926 | 0.0923 | 0.0911 | 0.0896 | 0.0908 | 0.0907 | 0.0912 | 0.0914 | 0.0907 | 0.0901 | 0.0914 | 0.0905 | 0.0899 | 0.0904 | 0.0912 | 0.0908 | 0.0916 | 0.091 | 0.0902 | 0.0919 | 0.0904 | 0.0903 | 0.0905 | 0.09 | 0.0924 | 0.0908 | 0.0914 | 0.0915 | 0.0906 | 0.0906 | 0.0912 | 0.091 | 0.0912 | 0.0903 | 0.0915 | 0.0924 | 0.0933 | 0.0928 | 0.0924 | 0.0957 | 0.0939 | 0.0921 | 0.0914 | 0.0904 | 0.0916 | 0.0924 | 0.0931 | 0.0925 | 0.0911 | 0.0913 | 0.0917 | 0.0918 | 0.0922 | 0.0916
684 | 0.09 | 0.0907 | 0.092 | 0.0925 | 0.0908 | 0.0917 | 0.093 | 0.0923 | 0.0909 | 0.0895 | 0.0908 | 0.0907 | 0.0911 | 0.0913 | 0.0907 | 0.0901 | 0.0914 | 0.0902 | 0.0899 | 0.0905 | 0.0913 | 0.0908 | 0.0917 | 0.091 | 0.0903 | 0.0924 | 0.0904 | 0.0904 | 0.0905 | 0.0901 | 0.0924 | 0.0909 | 0.0915 | 0.0917 | 0.0907 | 0.0906 | 0.0912 | 0.091 | 0.0913 | 0.0903 | 0.0914 | 0.0923 | 0.093 | 0.0928 | 0.0924 | 0.0958 | 0.0939 | 0.092 | 0.0919 | 0.0904 | 0.0916 | 0.0924 | 0.0932 | 0.0925 | 0.0911 | 0.0913 | 0.0916 | 0.0918 | 0.0923 | 0.0916
691.6 | 0.0899 | 0.0906 | 0.092 | 0.0926 | 0.0904 | 0.0916 | 0.0927 | 0.0923 | 0.091 | 0.0895 | 0.0908 | 0.0907 | 0.0911 | 0.0914 | 0.0907 | 0.09 | 0.0915 | 0.0902 | 0.0899 | 0.0905 | 0.0913 | 0.0908 | 0.0919 | 0.0911 | 0.0904 | 0.092 | 0.0904 | 0.0903 | 0.0906 | 0.0901 | 0.0925 | 0.0909 | 0.0915 | 0.0915 | 0.0907 | 0.0906 | 0.0912 | 0.091 | 0.0912 | 0.0904 | 0.0915 | 0.0923 | 0.093 | 0.0928 | 0.0923 | 0.0958 | 0.0939 | 0.092 | 0.0916 | 0.0904 | 0.0917 | 0.0924 | 0.0931 | 0.0924 | 0.0912 | 0.0913 | 0.0917 | 0.0918 | 0.0923 | 0.0916
699.2 | 0.0898 | 0.0906 | 0.0918 | 0.0926 | 0.0903 | 0.0916 | 0.0927 | 0.0922 | 0.0909 | 0.0895 | 0.0908 | 0.0906 | 0.091 | 0.0913 | 0.0906 | 0.0899 | 0.0917 | 0.0902 | 0.0898 | 0.0904 | 0.0911 | 0.0906 | 0.0916 | 0.0909 | 0.0902 | 0.0919 | 0.0903 | 0.0903 | 0.0905 | 0.09 | 0.0923 | 0.0907 | 0.0913 | 0.0914 | 0.0904 | 0.0904 | 0.0913 | 0.0908 | 0.0911 | 0.0901 | 0.0912 | 0.0921 | 0.0927 | 0.0925 | 0.0921 | 0.0954 | 0.0936 | 0.0917 | 0.0912 | 0.0901 | 0.0912 | 0.092 | 0.0928 | 0.0921 | 0.0908 | 0.091 | 0.0913 | 0.0916 | 0.092 | 0.0912
706.8 | 0.0898 | 0.0906 | 0.0918 | 0.0929 | 0.0903 | 0.0916 | 0.0926 | 0.0921 | 0.0909 | 0.0895 | 0.0907 | 0.0905 | 0.0909 | 0.0912 | 0.0904 | 0.0899 | 0.0912 | 0.09 | 0.0897 | 0.0903 | 0.0909 | 0.0905 | 0.0914 | 0.0908 | 0.09 | 0.0918 | 0.0901 | 0.0901 | 0.0904 | 0.0899 | 0.0921 | 0.0905 | 0.0911 | 0.0911 | 0.0903 | 0.0902 | 0.0908 | 0.0905 | 0.0908 | 0.0898 | 0.0909 | 0.0918 | 0.0924 | 0.0921 | 0.0918 | 0.0952 | 0.0934 | 0.0914 | 0.091 | 0.0898 | 0.091 | 0.0917 | 0.0926 | 0.0917 | 0.0905 | 0.0906 | 0.091 | 0.0912 | 0.0916 | 0.0909
714.4 | 0.0898 | 0.0906 | 0.0919 | 0.0925 | 0.0903 | 0.0917 | 0.0926 | 0.0923 | 0.091 | 0.0895 | 0.0908 | 0.0906 | 0.091 | 0.0913 | 0.0906 | 0.09 | 0.0914 | 0.0901 | 0.0898 | 0.0904 | 0.0911 | 0.0906 | 0.0915 | 0.0909 | 0.0901 | 0.0921 | 0.0903 | 0.0903 | 0.0905 | 0.09 | 0.0923 | 0.0907 | 0.0913 | 0.0915 | 0.0905 | 0.0903 | 0.0909 | 0.0907 | 0.091 | 0.09 | 0.0911 | 0.092 | 0.0926 | 0.0924 | 0.0919 | 0.0952 | 0.0935 | 0.0915 | 0.0911 | 0.0903 | 0.0911 | 0.0919 | 0.0926 | 0.092 | 0.0906 | 0.0908 | 0.0911 | 0.0913 | 0.0917 | 0.091
722 | 0.0899 | 0.0907 | 0.0919 | 0.0926 | 0.0903 | 0.0917 | 0.0927 | 0.0923 | 0.091 | 0.0895 | 0.0909 | 0.0907 | 0.0911 | 0.0915 | 0.0907 | 0.09 | 0.0913 | 0.0902 | 0.0898 | 0.0905 | 0.0913 | 0.0908 | 0.0916 | 0.091 | 0.0902 | 0.092 | 0.0908 | 0.0904 | 0.0906 | 0.0901 | 0.0924 | 0.0908 | 0.0913 | 0.0915 | 0.0906 | 0.0904 | 0.091 | 0.0907 | 0.0913 | 0.0901 | 0.0913 | 0.0921 | 0.0928 | 0.0925 | 0.0922 | 0.0954 | 0.0936 | 0.0916 | 0.0912 | 0.09 | 0.0912 | 0.092 | 0.0928 | 0.092 | 0.0908 | 0.0909 | 0.0912 | 0.0914 | 0.0918 | 0.0912
729.6 | 0.09 | 0.0907 | 0.092 | 0.0926 | 0.0904 | 0.0917 | 0.0928 | 0.0924 | 0.0911 | 0.0896 | 0.091 | 0.0908 | 0.0912 | 0.0915 | 0.0908 | 0.0901 | 0.0914 | 0.0902 | 0.0899 | 0.0906 | 0.0914 | 0.0909 | 0.0918 | 0.0912 | 0.0904 | 0.0921 | 0.0906 | 0.0905 | 0.0907 | 0.0903 | 0.0926 | 0.0909 | 0.0916 | 0.0915 | 0.0907 | 0.0906 | 0.0911 | 0.091 | 0.0912 | 0.0902 | 0.0914 | 0.0922 | 0.0928 | 0.0926 | 0.0922 | 0.0955 | 0.0936 | 0.0917 | 0.0913 | 0.0903 | 0.0914 | 0.0922 | 0.0929 | 0.0925 | 0.0908 | 0.091 | 0.0914 | 0.0914 | 0.092 | 0.0912
737.2 | 0.0899 | 0.0908 | 0.0919 | 0.0927 | 0.0904 | 0.0917 | 0.0928 | 0.0924 | 0.0911 | 0.0896 | 0.091 | 0.0908 | 0.0912 | 0.0915 | 0.0909 | 0.0901 | 0.0914 | 0.0903 | 0.0899 | 0.0906 | 0.0914 | 0.091 | 0.0917 | 0.0913 | 0.0904 | 0.0922 | 0.0906 | 0.0906 | 0.0908 | 0.0903 | 0.0926 | 0.0909 | 0.0915 | 0.0916 | 0.0911 | 0.0907 | 0.0912 | 0.0909 | 0.0913 | 0.0903 | 0.0913 | 0.0923 | 0.0929 | 0.0928 | 0.0922 | 0.0955 | 0.0937 | 0.0918 | 0.0913 | 0.0902 | 0.0914 | 0.0922 | 0.0929 | 0.0922 | 0.0909 | 0.091 | 0.0913 | 0.0914 | 0.0923 | 0.0912
744.8 | 0.0902 | 0.0907 | 0.092 | 0.0926 | 0.0904 | 0.0917 | 0.0927 | 0.0924 | 0.0911 | 0.0897 | 0.0911 | 0.0908 | 0.0912 | 0.0915 | 0.0907 | 0.0902 | 0.0915 | 0.0903 | 0.0899 | 0.0907 | 0.0916 | 0.091 | 0.0919 | 0.0913 | 0.0905 | 0.0922 | 0.0906 | 0.0906 | 0.0908 | 0.0904 | 0.0927 | 0.0911 | 0.0916 | 0.0917 | 0.0908 | 0.0907 | 0.0913 | 0.0909 | 0.0913 | 0.0902 | 0.0914 | 0.0923 | 0.093 | 0.0927 | 0.0923 | 0.0956 | 0.0937 | 0.0918 | 0.0912 | 0.0902 | 0.0914 | 0.0922 | 0.0929 | 0.0923 | 0.0909 | 0.091 | 0.0914 | 0.0915 | 0.092 | 0.0913
752.4 | 0.09 | 0.0907 | 0.0921 | 0.0927 | 0.0904 | 0.0917 | 0.0928 | 0.0924 | 0.0911 | 0.0895 | 0.0912 | 0.0909 | 0.0913 | 0.0916 | 0.0909 | 0.0902 | 0.0915 | 0.0903 | 0.09 | 0.0907 | 0.0916 | 0.0911 | 0.0919 | 0.0913 | 0.0905 | 0.0923 | 0.0907 | 0.0907 | 0.0912 | 0.0904 | 0.0928 | 0.0911 | 0.0917 | 0.0917 | 0.0909 | 0.0907 | 0.0912 | 0.091 | 0.0914 | 0.0903 | 0.0915 | 0.0924 | 0.093 | 0.0928 | 0.0923 | 0.0955 | 0.0937 | 0.0918 | 0.0914 | 0.0902 | 0.0914 | 0.0923 | 0.093 | 0.0923 | 0.0909 | 0.091 | 0.0915 | 0.0916 | 0.092 | 0.0913
760 | 0.09 | 0.0907 | 0.0921 | 0.0926 | 0.0904 | 0.0918 | 0.0928 | 0.0924 | 0.091 | 0.0896 | 0.0912 | 0.0909 | 0.0913 | 0.0917 | 0.0909 | 0.0903 | 0.0915 | 0.0903 | 0.09 | 0.0907 | 0.0917 | 0.091 | 0.092 | 0.0914 | 0.0906 | 0.0923 | 0.0907 | 0.0907 | 0.091 | 0.0904 | 0.0929 | 0.0912 | 0.0918 | 0.0918 | 0.0909 | 0.0908 | 0.0913 | 0.0911 | 0.0914 | 0.0904 | 0.0915 | 0.0924 | 0.093 | 0.0928 | 0.0923 | 0.0956 | 0.0938 | 0.0918 | 0.0914 | 0.0903 | 0.0915 | 0.0923 | 0.0931 | 0.0923 | 0.091 | 0.0911 | 0.0914 | 0.0916 | 0.0924 | 0.0914
767.6 | 0.0903 | 0.0907 | 0.092 | 0.0927 | 0.0905 | 0.0918 | 0.0928 | 0.0924 | 0.091 | 0.0896 | 0.0912 | 0.091 | 0.0914 | 0.0917 | 0.0909 | 0.0903 | 0.0916 | 0.0904 | 0.09 | 0.0909 | 0.0917 | 0.0913 | 0.0921 | 0.0916 | 0.0907 | 0.0925 | 0.0909 | 0.0908 | 0.091 | 0.0905 | 0.0929 | 0.0912 | 0.0918 | 0.0918 | 0.0911 | 0.0908 | 0.0914 | 0.0911 | 0.0915 | 0.0905 | 0.0915 | 0.0925 | 0.093 | 0.0929 | 0.0924 | 0.0956 | 0.0937 | 0.0919 | 0.0914 | 0.0903 | 0.0914 | 0.0923 | 0.093 | 0.0923 | 0.091 | 0.0911 | 0.0915 | 0.0915 | 0.0921 | 0.0913
775.2 | 0.0901 | 0.0907 | 0.0921 | 0.0928 | 0.0905 | 0.0918 | 0.0928 | 0.0926 | 0.091 | 0.0896 | 0.0913 | 0.0911 | 0.0915 | 0.0918 | 0.091 | 0.0903 | 0.0917 | 0.0905 | 0.0901 | 0.091 | 0.0918 | 0.0912 | 0.0921 | 0.0916 | 0.0908 | 0.0925 | 0.091 | 0.0909 | 0.0911 | 0.0906 | 0.0929 | 0.0914 | 0.0919 | 0.092 | 0.0911 | 0.0908 | 0.0914 | 0.0912 | 0.0915 | 0.0904 | 0.0916 | 0.0925 | 0.0932 | 0.0928 | 0.0925 | 0.0956 | 0.0938 | 0.0919 | 0.0915 | 0.0904 | 0.0916 | 0.0923 | 0.0931 | 0.0923 | 0.0911 | 0.0911 | 0.0915 | 0.0915 | 0.0921 | 0.0914
782.8 | 0.0901 | 0.0909 | 0.0922 | 0.0929 | 0.0906 | 0.092 | 0.0929 | 0.0926 | 0.0912 | 0.0898 | 0.0914 | 0.0912 | 0.0915 | 0.092 | 0.0912 | 0.0904 | 0.0917 | 0.0906 | 0.0902 | 0.0911 | 0.092 | 0.0915 | 0.0923 | 0.0917 | 0.0909 | 0.0928 | 0.0911 | 0.0911 | 0.0913 | 0.0908 | 0.0931 | 0.0915 | 0.0921 | 0.0922 | 0.0913 | 0.091 | 0.0916 | 0.0914 | 0.0917 | 0.0906 | 0.0917 | 0.0926 | 0.0933 | 0.093 | 0.0926 | 0.0959 | 0.0939 | 0.092 | 0.0915 | 0.0904 | 0.0916 | 0.0925 | 0.0932 | 0.0924 | 0.0912 | 0.0912 | 0.0916 | 0.0917 | 0.0922 | 0.0914
790.4 | 0.0904 | 0.0909 | 0.0922 | 0.0932 | 0.0906 | 0.0919 | 0.0929 | 0.0926 | 0.0912 | 0.0897 | 0.0915 | 0.0912 | 0.092 | 0.092 | 0.0912 | 0.0908 | 0.0918 | 0.0906 | 0.0903 | 0.0912 | 0.0921 | 0.0916 | 0.0923 | 0.0918 | 0.0909 | 0.0928 | 0.0911 | 0.0911 | 0.0913 | 0.0909 | 0.0933 | 0.0916 | 0.0921 | 0.0922 | 0.0913 | 0.091 | 0.0916 | 0.0913 | 0.0917 | 0.0906 | 0.0917 | 0.0926 | 0.0932 | 0.093 | 0.0926 | 0.0957 | 0.0939 | 0.092 | 0.0916 | 0.0905 | 0.0917 | 0.0925 | 0.0932 | 0.0924 | 0.0911 | 0.0914 | 0.0916 | 0.0916 | 0.0922 | 0.0915
798 | 0.0902 | 0.0909 | 0.0923 | 0.0931 | 0.0907 | 0.0919 | 0.0929 | 0.0925 | 0.0912 | 0.0897 | 0.0919 | 0.0913 | 0.0917 | 0.0921 | 0.0914 | 0.0906 | 0.0918 | 0.0907 | 0.0903 | 0.0913 | 0.0921 | 0.0917 | 0.0924 | 0.092 | 0.091 | 0.0929 | 0.0913 | 0.0912 | 0.0914 | 0.091 | 0.0934 | 0.0917 | 0.0923 | 0.0923 | 0.0915 | 0.0911 | 0.0916 | 0.0915 | 0.0918 | 0.0907 | 0.0919 | 0.0927 | 0.0933 | 0.0931 | 0.0927 | 0.0958 | 0.094 | 0.0921 | 0.0916 | 0.0905 | 0.0917 | 0.0925 | 0.0932 | 0.0925 | 0.0912 | 0.0912 | 0.0915 | 0.0917 | 0.0922 | 0.0915
805.6 | 0.0901 | 0.0909 | 0.0922 | 0.0929 | 0.0907 | 0.0919 | 0.0929 | 0.0926 | 0.0913 | 0.0898 | 0.0916 | 0.0913 | 0.0916 | 0.0921 | 0.0914 | 0.0906 | 0.0918 | 0.0906 | 0.0903 | 0.0914 | 0.0923 | 0.0917 | 0.0925 | 0.092 | 0.0912 | 0.0929 | 0.0913 | 0.0912 | 0.0916 | 0.091 | 0.0934 | 0.0917 | 0.0922 | 0.0923 | 0.0915 | 0.091 | 0.0916 | 0.0914 | 0.0917 | 0.0906 | 0.0921 | 0.0927 | 0.0933 | 0.093 | 0.0926 | 0.0962 | 0.094 | 0.0919 | 0.0915 | 0.0904 | 0.0916 | 0.0924 | 0.0931 | 0.0923 | 0.0911 | 0.0911 | 0.0914 | 0.0916 | 0.0921 | 0.0914
813.2 | 0.0901 | 0.0909 | 0.0923 | 0.093 | 0.0907 | 0.092 | 0.0932 | 0.0927 | 0.0912 | 0.0898 | 0.0917 | 0.0914 | 0.0918 | 0.0925 | 0.0914 | 0.0909 | 0.0919 | 0.0908 | 0.0904 | 0.0915 | 0.0923 | 0.0918 | 0.0925 | 0.0921 | 0.0912 | 0.093 | 0.0913 | 0.0914 | 0.0917 | 0.0911 | 0.0934 | 0.0918 | 0.0923 | 0.0924 | 0.0914 | 0.0909 | 0.0917 | 0.0915 | 0.0917 | 0.0907 | 0.0918 | 0.0927 | 0.0933 | 0.093 | 0.0926 | 0.0956 | 0.0938 | 0.092 | 0.0914 | 0.0904 | 0.0916 | 0.0924 | 0.0931 | 0.0924 | 0.091 | 0.0911 | 0.0914 | 0.0915 | 0.0921 | 0.0914
820.8 | 0.0902 | 0.0909 | 0.0922 | 0.0929 | 0.0908 | 0.092 | 0.093 | 0.0927 | 0.0912 | 0.09 | 0.0918 | 0.0916 | 0.0919 | 0.0922 | 0.0918 | 0.0908 | 0.0919 | 0.0908 | 0.0904 | 0.0918 | 0.0924 | 0.0918 | 0.0926 | 0.0921 | 0.0912 | 0.0931 | 0.0914 | 0.0913 | 0.0917 | 0.0911 | 0.0935 | 0.092 | 0.0924 | 0.0924 | 0.0916 | 0.091 | 0.0917 | 0.0914 | 0.0918 | 0.0907 | 0.0918 | 0.0926 | 0.0933 | 0.093 | 0.0926 | 0.0957 | 0.0939 | 0.092 | 0.0915 | 0.0904 | 0.0915 | 0.0923 | 0.093 | 0.0926 | 0.091 | 0.0911 | 0.0914 | 0.0915 | 0.0921 | 0.0914
828.4 | 0.0902 | 0.091 | 0.0923 | 0.0929 | 0.0908 | 0.092 | 0.0931 | 0.0927 | 0.0913 | 0.0899 | 0.0919 | 0.0915 | 0.0918 | 0.0925 | 0.0915 | 0.0908 | 0.092 | 0.0908 | 0.0905 | 0.0922 | 0.0925 | 0.0919 | 0.0928 | 0.0921 | 0.0913 | 0.0931 | 0.092 | 0.0914 | 0.092 | 0.0913 | 0.0936 | 0.0919 | 0.0924 | 0.0926 | 0.0916 | 0.0911 | 0.0917 | 0.0914 | 0.0918 | 0.0907 | 0.0917 | 0.0926 | 0.0933 | 0.093 | 0.0926 | 0.0957 | 0.0939 | 0.0919 | 0.0914 | 0.0903 | 0.0915 | 0.0923 | 0.093 | 0.0923 | 0.091 | 0.0909 | 0.0913 | 0.0914 | 0.0919 | 0.0912
836 | 0.0902 | 0.0909 | 0.0922 | 0.093 | 0.0907 | 0.092 | 0.093 | 0.0926 | 0.0912 | 0.0898 | 0.0919 | 0.0915 | 0.0919 | 0.0924 | 0.0916 | 0.0908 | 0.0919 | 0.0907 | 0.0904 | 0.0919 | 0.0926 | 0.092 | 0.0927 | 0.0922 | 0.0916 | 0.093 | 0.0915 | 0.0914 | 0.0918 | 0.0913 | 0.0935 | 0.0919 | 0.0924 | 0.0927 | 0.0916 | 0.0913 | 0.0915 | 0.0913 | 0.0917 | 0.0905 | 0.0917 | 0.093 | 0.0932 | 0.0931 | 0.0925 | 0.0957 | 0.0937 | 0.0918 | 0.0913 | 0.0902 | 0.0914 | 0.0922 | 0.0929 | 0.0922 | 0.0909 | 0.0909 | 0.0913 | 0.0913 | 0.0918 | 0.0912
843.6 | 0.0902 | 0.091 | 0.0923 | 0.093 | 0.0911 | 0.0921 | 0.093 | 0.0927 | 0.0913 | 0.0898 | 0.092 | 0.0916 | 0.0923 | 0.0927 | 0.0918 | 0.0909 | 0.0919 | 0.0908 | 0.0904 | 0.092 | 0.0927 | 0.0921 | 0.0929 | 0.0924 | 0.0915 | 0.0934 | 0.0917 | 0.0916 | 0.0919 | 0.0914 | 0.0937 | 0.0921 | 0.0927 | 0.0927 | 0.0917 | 0.0911 | 0.0917 | 0.0915 | 0.092 | 0.0908 | 0.0922 | 0.0927 | 0.0932 | 0.0931 | 0.0926 | 0.0957 | 0.0937 | 0.0919 | 0.0914 | 0.0903 | 0.0915 | 0.0923 | 0.093 | 0.0923 | 0.0909 | 0.091 | 0.0912 | 0.0913 | 0.0919 | 0.0912
851.2 | 0.0902 | 0.0911 | 0.0923 | 0.093 | 0.0908 | 0.0921 | 0.0931 | 0.0927 | 0.0914 | 0.0899 | 0.0926 | 0.0917 | 0.092 | 0.0932 | 0.0921 | 0.0912 | 0.0921 | 0.0909 | 0.0909 | 0.0921 | 0.0928 | 0.0924 | 0.0929 | 0.0925 | 0.0916 | 0.0935 | 0.0919 | 0.0918 | 0.0921 | 0.0916 | 0.0939 | 0.0921 | 0.0927 | 0.0927 | 0.0919 | 0.0911 | 0.0918 | 0.0915 | 0.0919 | 0.0907 | 0.0919 | 0.0928 | 0.0933 | 0.0931 | 0.0926 | 0.0957 | 0.094 | 0.0919 | 0.0914 | 0.0903 | 0.0915 | 0.0923 | 0.093 | 0.0922 | 0.0909 | 0.0909 | 0.0913 | 0.0914 | 0.0919 | 0.0912
858.8 | 0.0902 | 0.0911 | 0.0923 | 0.0931 | 0.0911 | 0.0921 | 0.0931 | 0.0928 | 0.0914 | 0.0899 | 0.0924 | 0.0919 | 0.0923 | 0.093 | 0.0921 | 0.0912 | 0.0921 | 0.0909 | 0.0909 | 0.0921 | 0.0929 | 0.0924 | 0.0932 | 0.0926 | 0.0917 | 0.0937 | 0.092 | 0.0924 | 0.0925 | 0.0917 | 0.094 | 0.0923 | 0.0927 | 0.0928 | 0.0919 | 0.0912 | 0.0917 | 0.0916 | 0.0919 | 0.0908 | 0.0919 | 0.0928 | 0.0937 | 0.0931 | 0.0926 | 0.0956 | 0.0938 | 0.0919 | 0.0914 | 0.0902 | 0.0914 | 0.0923 | 0.093 | 0.0922 | 0.0909 | 0.0909 | 0.0912 | 0.0914 | 0.0919 | 0.0912
866.4 | 0.0903 | 0.091 | 0.0924 | 0.0931 | 0.0909 | 0.0921 | 0.0931 | 0.0928 | 0.0913 | 0.0898 | 0.0924 | 0.092 | 0.0922 | 0.0931 | 0.0922 | 0.0914 | 0.0922 | 0.091 | 0.0907 | 0.0923 | 0.0931 | 0.0925 | 0.0932 | 0.0927 | 0.0918 | 0.0939 | 0.0921 | 0.092 | 0.0923 | 0.0918 | 0.0939 | 0.0924 | 0.0928 | 0.0929 | 0.092 | 0.0912 | 0.0918 | 0.0916 | 0.092 | 0.0908 | 0.092 | 0.0929 | 0.0934 | 0.0932 | 0.0928 | 0.0958 | 0.0938 | 0.0919 | 0.0914 | 0.0903 | 0.0915 | 0.0923 | 0.093 | 0.0922 | 0.091 | 0.0909 | 0.0914 | 0.0914 | 0.0919 | 0.0912
874 | 0.0903 | 0.0911 | 0.0924 | 0.0931 | 0.0909 | 0.0921 | 0.0931 | 0.0928 | 0.0915 | 0.0899 | 0.0925 | 0.0921 | 0.0923 | 0.0929 | 0.0921 | 0.0915 | 0.0923 | 0.0911 | 0.0908 | 0.0923 | 0.0932 | 0.0925 | 0.0934 | 0.0928 | 0.0919 | 0.0938 | 0.0922 | 0.0921 | 0.0924 | 0.0919 | 0.0941 | 0.0925 | 0.0929 | 0.093 | 0.0921 | 0.0913 | 0.0918 | 0.0916 | 0.0924 | 0.0908 | 0.092 | 0.0928 | 0.0933 | 0.0932 | 0.0927 | 0.0954 | 0.0937 | 0.0919 | 0.0913 | 0.0903 | 0.0914 | 0.0922 | 0.0929 | 0.0927 | 0.0912 | 0.0909 | 0.0912 | 0.0913 | 0.0918 | 0.0911
881.6 | 0.0902 | 0.091 | 0.0924 | 0.0931 | 0.0908 | 0.0921 | 0.0931 | 0.0928 | 0.0914 | 0.0899 | 0.0923 | 0.0919 | 0.0923 | 0.0929 | 0.0921 | 0.0914 | 0.0921 | 0.091 | 0.0908 | 0.0923 | 0.093 | 0.0924 | 0.0932 | 0.0927 | 0.0919 | 0.0936 | 0.0921 | 0.092 | 0.0923 | 0.0918 | 0.094 | 0.0922 | 0.0927 | 0.0927 | 0.0918 | 0.0909 | 0.0915 | 0.0913 | 0.0916 | 0.0905 | 0.0915 | 0.0924 | 0.093 | 0.0927 | 0.0923 | 0.0952 | 0.0932 | 0.0913 | 0.091 | 0.0899 | 0.0909 | 0.0917 | 0.0926 | 0.0917 | 0.0904 | 0.0903 | 0.0906 | 0.0907 | 0.0912 | 0.0904
889.2 | 0.0904 | 0.091 | 0.0925 | 0.0932 | 0.091 | 0.0923 | 0.0933 | 0.0929 | 0.0915 | 0.09 | 0.0926 | 0.0922 | 0.0928 | 0.0933 | 0.0923 | 0.0916 | 0.0924 | 0.0914 | 0.0909 | 0.0926 | 0.0934 | 0.0928 | 0.0936 | 0.0932 | 0.0921 | 0.094 | 0.0924 | 0.0923 | 0.0927 | 0.0922 | 0.0943 | 0.0925 | 0.093 | 0.093 | 0.0922 | 0.0912 | 0.0917 | 0.0915 | 0.0919 | 0.0908 | 0.0919 | 0.0928 | 0.0933 | 0.093 | 0.0925 | 0.0958 | 0.0937 | 0.0916 | 0.0912 | 0.0902 | 0.0913 | 0.092 | 0.0929 | 0.0921 | 0.0907 | 0.0906 | 0.0912 | 0.0911 | 0.0916 | 0.0909
896.8 | 0.0904 | 0.0912 | 0.0926 | 0.0934 | 0.0912 | 0.0922 | 0.0933 | 0.0929 | 0.0916 | 0.09 | 0.0928 | 0.0923 | 0.0926 | 0.0932 | 0.0927 | 0.0917 | 0.0925 | 0.0915 | 0.0911 | 0.0929 | 0.0936 | 0.0931 | 0.0938 | 0.0932 | 0.0924 | 0.0942 | 0.093 | 0.0926 | 0.0929 | 0.0924 | 0.0945 | 0.0928 | 0.0935 | 0.0933 | 0.0924 | 0.0914 | 0.092 | 0.0918 | 0.0921 | 0.091 | 0.0923 | 0.093 | 0.0937 | 0.0933 | 0.0928 | 0.0956 | 0.0938 | 0.0918 | 0.0914 | 0.0903 | 0.0914 | 0.0923 | 0.093 | 0.0923 | 0.0909 | 0.0908 | 0.0912 | 0.0913 | 0.0919 | 0.091
904.4 | 0.0906 | 0.0914 | 0.0928 | 0.0936 | 0.0914 | 0.0924 | 0.0934 | 0.093 | 0.0918 | 0.0901 | 0.093 | 0.0926 | 0.0929 | 0.0935 | 0.0927 | 0.0919 | 0.0928 | 0.0918 | 0.0913 | 0.0932 | 0.094 | 0.0934 | 0.0942 | 0.0935 | 0.0927 | 0.0946 | 0.093 | 0.0929 | 0.0932 | 0.0927 | 0.0948 | 0.0931 | 0.0935 | 0.0936 | 0.0926 | 0.0916 | 0.0922 | 0.092 | 0.0924 | 0.0911 | 0.0924 | 0.0932 | 0.0938 | 0.0935 | 0.093 | 0.0957 | 0.094 | 0.092 | 0.0915 | 0.0905 | 0.0917 | 0.0925 | 0.0932 | 0.0925 | 0.091 | 0.0909 | 0.0913 | 0.0915 | 0.092 | 0.0912
912 | 0.0906 | 0.0915 | 0.0929 | 0.0937 | 0.0916 | 0.0926 | 0.0935 | 0.0931 | 0.0918 | 0.0902 | 0.0933 | 0.0929 | 0.0931 | 0.0938 | 0.0929 | 0.0922 | 0.0933 | 0.092 | 0.0915 | 0.0936 | 0.0945 | 0.0937 | 0.0944 | 0.0939 | 0.093 | 0.0949 | 0.0933 | 0.0931 | 0.0936 | 0.093 | 0.0951 | 0.0934 | 0.0939 | 0.0939 | 0.093 | 0.0918 | 0.0925 | 0.0922 | 0.0927 | 0.0914 | 0.0928 | 0.0934 | 0.094 | 0.0937 | 0.0933 | 0.0959 | 0.0942 | 0.0922 | 0.0917 | 0.0906 | 0.0919 | 0.0927 | 0.0934 | 0.0927 | 0.0913 | 0.0913 | 0.0916 | 0.0917 | 0.0921 | 0.0915
919.6 | 0.0907 | 0.0915 | 0.093 | 0.0938 | 0.0917 | 0.0929 | 0.094 | 0.0932 | 0.092 | 0.0903 | 0.0935 | 0.093 | 0.0936 | 0.0939 | 0.0931 | 0.0924 | 0.0931 | 0.0921 | 0.0918 | 0.0938 | 0.0946 | 0.0939 | 0.0947 | 0.0941 | 0.0932 | 0.095 | 0.0935 | 0.0934 | 0.0942 | 0.0932 | 0.0953 | 0.0936 | 0.0941 | 0.0941 | 0.0932 | 0.0919 | 0.0929 | 0.0923 | 0.0929 | 0.0915 | 0.0928 | 0.0936 | 0.0941 | 0.0938 | 0.0933 | 0.0959 | 0.0941 | 0.0922 | 0.0917 | 0.0907 | 0.092 | 0.0927 | 0.0935 | 0.0928 | 0.0916 | 0.0913 | 0.0916 | 0.0918 | 0.0922 | 0.0916
927.2 | 0.0907 | 0.0915 | 0.0932 | 0.0938 | 0.0919 | 0.0928 | 0.0936 | 0.0933 | 0.092 | 0.0902 | 0.0937 | 0.0932 | 0.0933 | 0.0941 | 0.0932 | 0.0925 | 0.0934 | 0.092 | 0.0918 | 0.0943 | 0.0948 | 0.0941 | 0.0949 | 0.0943 | 0.0934 | 0.0953 | 0.0938 | 0.0935 | 0.094 | 0.0934 | 0.0955 | 0.0937 | 0.0941 | 0.0942 | 0.0933 | 0.0919 | 0.0925 | 0.0923 | 0.0927 | 0.0916 | 0.0928 | 0.0936 | 0.0941 | 0.0939 | 0.0935 | 0.0961 | 0.0942 | 0.0926 | 0.0918 | 0.0907 | 0.0919 | 0.0926 | 0.0936 | 0.0927 | 0.0914 | 0.0913 | 0.0916 | 0.0917 | 0.0923 | 0.0915
934.8 | 0.0907 | 0.0914 | 0.0931 | 0.0938 | 0.0918 | 0.0928 | 0.0938 | 0.0933 | 0.0921 | 0.0902 | 0.0939 | 0.0933 | 0.0935 | 0.0943 | 0.0934 | 0.0927 | 0.0932 | 0.0921 | 0.0917 | 0.0942 | 0.095 | 0.0943 | 0.0949 | 0.0945 | 0.0935 | 0.0955 | 0.0939 | 0.0937 | 0.0942 | 0.0935 | 0.0957 | 0.0938 | 0.0943 | 0.0943 | 0.0934 | 0.0921 | 0.0927 | 0.0925 | 0.0928 | 0.0916 | 0.0929 | 0.0938 | 0.0942 | 0.094 | 0.0934 | 0.096 | 0.0942 | 0.0923 | 0.0919 | 0.0907 | 0.092 | 0.0928 | 0.0935 | 0.0928 | 0.0914 | 0.0913 | 0.0916 | 0.0917 | 0.0922 | 0.0915
942.4 | 0.0908 | 0.0919 | 0.0934 | 0.094 | 0.0919 | 0.093 | 0.0937 | 0.0934 | 0.0922 | 0.0903 | 0.0942 | 0.0935 | 0.0937 | 0.0946 | 0.0937 | 0.0929 | 0.0934 | 0.0923 | 0.0919 | 0.0944 | 0.0955 | 0.0948 | 0.0953 | 0.0948 | 0.0939 | 0.0958 | 0.0942 | 0.0941 | 0.0944 | 0.0939 | 0.096 | 0.0942 | 0.0946 | 0.0946 | 0.0937 | 0.0922 | 0.0929 | 0.0926 | 0.0931 | 0.0918 | 0.093 | 0.0939 | 0.0944 | 0.0942 | 0.0937 | 0.0962 | 0.0942 | 0.0924 | 0.092 | 0.0909 | 0.0921 | 0.0929 | 0.0937 | 0.0929 | 0.0916 | 0.0915 | 0.0918 | 0.0919 | 0.0924 | 0.0917
950 | 0.0909 | 0.0922 | 0.0934 | 0.0943 | 0.092 | 0.093 | 0.094 | 0.0935 | 0.0924 | 0.0904 | 0.0944 | 0.0938 | 0.094 | 0.0948 | 0.0939 | 0.0932 | 0.0935 | 0.0924 | 0.0922 | 0.0948 | 0.0958 | 0.0951 | 0.0957 | 0.0953 | 0.0945 | 0.0961 | 0.0946 | 0.0945 | 0.0949 | 0.0943 | 0.0963 | 0.0944 | 0.0949 | 0.0953 | 0.094 | 0.0924 | 0.0931 | 0.0929 | 0.0932 | 0.0921 | 0.0934 | 0.0942 | 0.0946 | 0.0944 | 0.0939 | 0.0965 | 0.0945 | 0.0926 | 0.0921 | 0.091 | 0.0922 | 0.0931 | 0.0939 | 0.0932 | 0.0917 | 0.0916 | 0.0919 | 0.092 | 0.0926 | 0.0918
957.6 | 0.0911 | 0.0921 | 0.0937 | 0.0942 | 0.0921 | 0.0933 | 0.0944 | 0.0936 | 0.0927 | 0.0905 | 0.0947 | 0.0941 | 0.0942 | 0.0951 | 0.0942 | 0.0934 | 0.0938 | 0.0927 | 0.0924 | 0.0951 | 0.0962 | 0.0954 | 0.0962 | 0.0956 | 0.0945 | 0.0964 | 0.0949 | 0.0947 | 0.0951 | 0.0945 | 0.0965 | 0.0947 | 0.0951 | 0.0951 | 0.0942 | 0.0925 | 0.0932 | 0.093 | 0.0933 | 0.0922 | 0.0935 | 0.0943 | 0.0948 | 0.0945 | 0.0941 | 0.0966 | 0.0945 | 0.0929 | 0.0922 | 0.0911 | 0.0924 | 0.0932 | 0.0938 | 0.0932 | 0.0919 | 0.0917 | 0.0919 | 0.0922 | 0.0926 | 0.0919
965.2 | 0.091 | 0.0923 | 0.0934 | 0.0942 | 0.0919 | 0.0934 | 0.094 | 0.0937 | 0.0925 | 0.0906 | 0.0948 | 0.0941 | 0.0943 | 0.0953 | 0.0944 | 0.0937 | 0.0939 | 0.0927 | 0.0925 | 0.0955 | 0.0966 | 0.0957 | 0.0963 | 0.0958 | 0.0948 | 0.0968 | 0.095 | 0.0949 | 0.0955 | 0.0949 | 0.097 | 0.0949 | 0.0954 | 0.0953 | 0.0944 | 0.0927 | 0.0932 | 0.093 | 0.0935 | 0.0923 | 0.0936 | 0.0944 | 0.0949 | 0.0945 | 0.0942 | 0.0965 | 0.0945 | 0.0926 | 0.0922 | 0.0911 | 0.0925 | 0.0932 | 0.0943 | 0.0932 | 0.0918 | 0.0916 | 0.0923 | 0.0921 | 0.0927 | 0.0919
972.8 | 0.0914 | 0.0923 | 0.0938 | 0.0947 | 0.0921 | 0.0933 | 0.0943 | 0.0939 | 0.0926 | 0.0907 | 0.0953 | 0.0946 | 0.0946 | 0.0957 | 0.0948 | 0.094 | 0.0942 | 0.0931 | 0.0928 | 0.0959 | 0.0969 | 0.0961 | 0.0968 | 0.0962 | 0.0952 | 0.0975 | 0.0956 | 0.0953 | 0.0958 | 0.0952 | 0.0971 | 0.0953 | 0.0956 | 0.0956 | 0.0948 | 0.0928 | 0.0935 | 0.0936 | 0.0937 | 0.0924 | 0.0937 | 0.0945 | 0.0951 | 0.0948 | 0.0943 | 0.0967 | 0.095 | 0.0927 | 0.0924 | 0.0912 | 0.0926 | 0.0933 | 0.0941 | 0.0934 | 0.092 | 0.0918 | 0.092 | 0.0921 | 0.0927 | 0.092
980.4 | 0.0916 | 0.0925 | 0.0938 | 0.0943 | 0.0921 | 0.0931 | 0.0941 | 0.0942 | 0.0925 | 0.0909 | 0.0955 | 0.0949 | 0.0949 | 0.0961 | 0.0951 | 0.0942 | 0.0945 | 0.0933 | 0.0931 | 0.0964 | 0.0972 | 0.0965 | 0.0973 | 0.0967 | 0.0959 | 0.0975 | 0.096 | 0.0958 | 0.0965 | 0.0956 | 0.0974 | 0.0956 | 0.096 | 0.096 | 0.095 | 0.093 | 0.0936 | 0.0937 | 0.0939 | 0.0927 | 0.094 | 0.0948 | 0.0952 | 0.095 | 0.0945 | 0.0968 | 0.0948 | 0.0929 | 0.0924 | 0.0914 | 0.0928 | 0.0935 | 0.0944 | 0.0935 | 0.0921 | 0.0919 | 0.0921 | 0.0924 | 0.0928 | 0.0922
988 | 0.0914 | 0.0925 | 0.0937 | 0.0944 | 0.0922 | 0.0932 | 0.0942 | 0.0942 | 0.0926 | 0.0909 | 0.0957 | 0.0951 | 0.0951 | 0.0963 | 0.0954 | 0.0945 | 0.0946 | 0.0934 | 0.0932 | 0.0967 | 0.098 | 0.0968 | 0.0974 | 0.097 | 0.0959 | 0.0979 | 0.0962 | 0.0959 | 0.0967 | 0.096 | 0.0976 | 0.0957 | 0.0961 | 0.0961 | 0.0952 | 0.093 | 0.0937 | 0.0934 | 0.0939 | 0.0926 | 0.0944 | 0.0949 | 0.0954 | 0.0951 | 0.0946 | 0.0966 | 0.0949 | 0.0928 | 0.0924 | 0.0912 | 0.0931 | 0.0936 | 0.0943 | 0.0934 | 0.0921 | 0.0918 | 0.0922 | 0.0923 | 0.0928 | 0.0921
995.6 | 0.0914 | 0.0926 | 0.0936 | 0.0945 | 0.0924 | 0.0933 | 0.0944 | 0.0944 | 0.0927 | 0.0912 | 0.0962 | 0.0954 | 0.0953 | 0.0968 | 0.0957 | 0.0947 | 0.0948 | 0.0937 | 0.0935 | 0.0972 | 0.098 | 0.0971 | 0.0978 | 0.0974 | 0.0963 | 0.0982 | 0.0966 | 0.0966 | 0.0972 | 0.0964 | 0.0979 | 0.096 | 0.0964 | 0.0965 | 0.0954 | 0.0931 | 0.094 | 0.0937 | 0.0942 | 0.0928 | 0.0942 | 0.0949 | 0.0954 | 0.0952 | 0.0946 | 0.0967 | 0.0947 | 0.0932 | 0.0925 | 0.0913 | 0.0927 | 0.0939 | 0.0945 | 0.0935 | 0.0921 | 0.0918 | 0.0922 | 0.0924 | 0.0928 | 0.0921
1003.2 | 0.0915 | 0.0929 | 0.0937 | 0.0946 | 0.0925 | 0.0933 | 0.0944 | 0.0944 | 0.0927 | 0.0912 | 0.0965 | 0.0957 | 0.0957 | 0.0972 | 0.0961 | 0.0953 | 0.095 | 0.0939 | 0.0936 | 0.0976 | 0.0985 | 0.0977 | 0.0981 | 0.0977 | 0.0969 | 0.0989 | 0.097 | 0.0971 | 0.0976 | 0.0969 | 0.0981 | 0.0963 | 0.0967 | 0.0971 | 0.0956 | 0.0935 | 0.0939 | 0.0938 | 0.0942 | 0.0929 | 0.0943 | 0.0951 | 0.0958 | 0.0952 | 0.0947 | 0.0967 | 0.0948 | 0.0929 | 0.0924 | 0.0914 | 0.0927 | 0.0936 | 0.0943 | 0.0935 | 0.0922 | 0.0918 | 0.0922 | 0.0923 | 0.0929 | 0.0921
1010.8 | 0.0918 | 0.0926 | 0.0938 | 0.0947 | 0.0925 | 0.0936 | 0.0946 | 0.0944 | 0.0929 | 0.0915 | 0.097 | 0.0961 | 0.0958 | 0.0975 | 0.0964 | 0.0955 | 0.0953 | 0.0941 | 0.0939 | 0.0981 | 0.0988 | 0.098 | 0.0985 | 0.0984 | 0.0971 | 0.0991 | 0.0976 | 0.0974 | 0.0979 | 0.0973 | 0.0986 | 0.0967 | 0.0971 | 0.097 | 0.096 | 0.0934 | 0.0941 | 0.0939 | 0.0944 | 0.093 | 0.0945 | 0.0952 | 0.0956 | 0.0954 | 0.0953 | 0.0969 | 0.0949 | 0.093 | 0.0925 | 0.0915 | 0.0929 | 0.0936 | 0.0943 | 0.0937 | 0.0923 | 0.0919 | 0.0922 | 0.0924 | 0.0929 | 0.0925
1018.4 | 0.0917 | 0.093 | 0.0941 | 0.0948 | 0.0927 | 0.0936 | 0.0948 | 0.0946 | 0.093 | 0.0915 | 0.0973 | 0.0966 | 0.0962 | 0.098 | 0.0969 | 0.0959 | 0.0956 | 0.0945 | 0.0942 | 0.0988 | 0.0993 | 0.0985 | 0.0991 | 0.0985 | 0.0974 | 0.0995 | 0.098 | 0.0978 | 0.0984 | 0.0978 | 0.0989 | 0.097 | 0.0974 | 0.0974 | 0.0963 | 0.0936 | 0.0943 | 0.0941 | 0.0946 | 0.0933 | 0.0946 | 0.0955 | 0.0962 | 0.0957 | 0.0952 | 0.0968 | 0.095 | 0.0931 | 0.0926 | 0.0915 | 0.0931 | 0.0939 | 0.0945 | 0.0938 | 0.0925 | 0.092 | 0.0923 | 0.0926 | 0.093 | 0.0923
1026 | 0.0918 | 0.0927 | 0.0942 | 0.095 | 0.0929 | 0.0938 | 0.0948 | 0.0945 | 0.093 | 0.0915 | 0.0979 | 0.0969 | 0.0964 | 0.0984 | 0.0973 | 0.0963 | 0.0959 | 0.0947 | 0.0946 | 0.0992 | 0.0999 | 0.0989 | 0.0994 | 0.0989 | 0.0979 | 0.0999 | 0.0983 | 0.0981 | 0.0986 | 0.0982 | 0.0993 | 0.0975 | 0.0977 | 0.0977 | 0.0966 | 0.0937 | 0.0944 | 0.0942 | 0.0948 | 0.0933 | 0.0948 | 0.0957 | 0.096 | 0.0958 | 0.0952 | 0.0969 | 0.095 | 0.0931 | 0.0927 | 0.0917 | 0.0932 | 0.0939 | 0.0945 | 0.094 | 0.0924 | 0.0921 | 0.0924 | 0.0926 | 0.093 | 0.0924
1033.6 | 0.0921 | 0.0928 | 0.0943 | 0.0951 | 0.0929 | 0.0938 | 0.0948 | 0.0947 | 0.0932 | 0.0917 | 0.0982 | 0.0973 | 0.0967 | 0.0988 | 0.0977 | 0.0968 | 0.0961 | 0.095 | 0.0948 | 0.0998 | 0.1004 | 0.0995 | 0.0999 | 0.0995 | 0.0984 | 0.1005 | 0.099 | 0.0985 | 0.0994 | 0.0987 | 0.0997 | 0.0978 | 0.0981 | 0.098 | 0.097 | 0.0939 | 0.0946 | 0.0944 | 0.0949 | 0.0935 | 0.0951 | 0.0958 | 0.0962 | 0.0959 | 0.0954 | 0.0971 | 0.0952 | 0.0933 | 0.0928 | 0.0917 | 0.0932 | 0.094 | 0.0947 | 0.094 | 0.0927 | 0.0922 | 0.0926 | 0.0926 | 0.0933 | 0.0925
1041.2 | 0.0921 | 0.0933 | 0.0943 | 0.0953 | 0.0931 | 0.094 | 0.095 | 0.0949 | 0.0932 | 0.0917 | 0.0986 | 0.0976 | 0.097 | 0.0992 | 0.0981 | 0.0971 | 0.0966 | 0.0953 | 0.095 | 0.1003 | 0.1009 | 0.0998 | 0.1004 | 0.0999 | 0.0988 | 0.1008 | 0.0995 | 0.0989 | 0.0996 | 0.099 | 0.1 | 0.0981 | 0.0983 | 0.0982 | 0.0972 | 0.0939 | 0.0946 | 0.0944 | 0.0949 | 0.0936 | 0.095 | 0.0959 | 0.0961 | 0.0959 | 0.0953 | 0.0969 | 0.0952 | 0.0932 | 0.0927 | 0.0917 | 0.0932 | 0.094 | 0.0946 | 0.0939 | 0.0925 | 0.0922 | 0.0924 | 0.0925 | 0.093 | 0.0923
1048.8 | 0.0925 | 0.0931 | 0.0945 | 0.0955 | 0.0933 | 0.0941 | 0.0952 | 0.0948 | 0.0935 | 0.0919 | 0.0992 | 0.0982 | 0.0975 | 0.0997 | 0.0986 | 0.0975 | 0.0968 | 0.0957 | 0.0955 | 0.101 | 0.1015 | 0.1008 | 0.101 | 0.1004 | 0.0994 | 0.1014 | 0.0999 | 0.0994 | 0.1003 | 0.0996 | 0.1004 | 0.0984 | 0.0987 | 0.0987 | 0.0977 | 0.0941 | 0.0948 | 0.0945 | 0.0951 | 0.0937 | 0.0954 | 0.096 | 0.0963 | 0.0961 | 0.0955 | 0.097 | 0.0953 | 0.0932 | 0.0928 | 0.0917 | 0.0933 | 0.0941 | 0.0947 | 0.0941 | 0.0926 | 0.0922 | 0.0924 | 0.0925 | 0.0932 | 0.0923
1056.4 | 0.0923 | 0.0933 | 0.0947 | 0.0957 | 0.0935 | 0.0943 | 0.0954 | 0.0951 | 0.0936 | 0.0918 | 0.0998 | 0.0987 | 0.0978 | 0.1005 | 0.0992 | 0.098 | 0.0971 | 0.0963 | 0.0957 | 0.1017 | 0.1021 | 0.101 | 0.1015 | 0.101 | 0.0999 | 0.102 | 0.1003 | 0.1 | 0.1009 | 0.1002 | 0.1007 | 0.0987 | 0.099 | 0.099 | 0.098 | 0.0942 | 0.0948 | 0.0947 | 0.0953 | 0.0939 | 0.0953 | 0.0961 | 0.0964 | 0.0962 | 0.0956 | 0.0968 | 0.0951 | 0.0932 | 0.0931 | 0.0917 | 0.0933 | 0.094 | 0.0946 | 0.0944 | 0.0926 | 0.092 | 0.0923 | 0.0925 | 0.093 | 0.0923
1064 | 0.0923 | 0.0932 | 0.0947 | 0.0957 | 0.0936 | 0.0943 | 0.0953 | 0.0951 | 0.0936 | 0.0918 | 0.1002 | 0.099 | 0.0981 | 0.1008 | 0.0996 | 0.0983 | 0.0974 | 0.0962 | 0.096 | 0.1022 | 0.1026 | 0.1014 | 0.1019 | 0.1013 | 0.1003 | 0.1023 | 0.1007 | 0.1003 | 0.1011 | 0.1005 | 0.1009 | 0.0988 | 0.0991 | 0.0991 | 0.098 | 0.094 | 0.0948 | 0.0946 | 0.0951 | 0.0939 | 0.0953 | 0.096 | 0.0962 | 0.096 | 0.0954 | 0.0968 | 0.095 | 0.0929 | 0.0925 | 0.0914 | 0.093 | 0.0937 | 0.0944 | 0.0937 | 0.0923 | 0.0917 | 0.092 | 0.0921 | 0.0926 | 0.0919
1071.6 | 0.0925 | 0.0934 | 0.0949 | 0.0959 | 0.0938 | 0.0946 | 0.0956 | 0.0956 | 0.0938 | 0.092 | 0.1008 | 0.0995 | 0.0986 | 0.1014 | 0.1002 | 0.099 | 0.0978 | 0.0967 | 0.0965 | 0.1031 | 0.1034 | 0.1021 | 0.1029 | 0.1021 | 0.101 | 0.103 | 0.1013 | 0.1011 | 0.1019 | 0.1012 | 0.1014 | 0.0997 | 0.0997 | 0.0996 | 0.0985 | 0.0943 | 0.095 | 0.0947 | 0.0953 | 0.0937 | 0.0954 | 0.0961 | 0.0964 | 0.0963 | 0.0956 | 0.0968 | 0.0949 | 0.093 | 0.0925 | 0.0915 | 0.093 | 0.0938 | 0.0945 | 0.0938 | 0.0924 | 0.0917 | 0.092 | 0.0921 | 0.0927 | 0.092
1079.2 | 0.0927 | 0.0935 | 0.095 | 0.0961 | 0.0939 | 0.0947 | 0.0956 | 0.0955 | 0.0939 | 0.0921 | 0.1014 | 0.1 | 0.0991 | 0.102 | 0.1007 | 0.0995 | 0.0982 | 0.0972 | 0.0968 | 0.1038 | 0.1039 | 0.1026 | 0.1031 | 0.1026 | 0.1015 | 0.1036 | 0.1019 | 0.1015 | 0.1025 | 0.1017 | 0.1018 | 0.0997 | 0.0998 | 0.0999 | 0.0988 | 0.0944 | 0.0951 | 0.0949 | 0.0954 | 0.0939 | 0.0955 | 0.0962 | 0.0965 | 0.0962 | 0.0956 | 0.0967 | 0.0948 | 0.0929 | 0.0925 | 0.0914 | 0.0931 | 0.0937 | 0.0944 | 0.0938 | 0.0923 | 0.0916 | 0.0922 | 0.0921 | 0.0926 | 0.0919
1086.8 | 0.0927 | 0.0936 | 0.0951 | 0.0962 | 0.094 | 0.0947 | 0.0957 | 0.0955 | 0.094 | 0.0921 | 0.102 | 0.1005 | 0.0994 | 0.1027 | 0.1013 | 0.1001 | 0.0985 | 0.0974 | 0.0972 | 0.1045 | 0.1046 | 0.1033 | 0.1037 | 0.1032 | 0.1021 | 0.1042 | 0.1029 | 0.1021 | 0.1031 | 0.1025 | 0.1022 | 0.1001 | 0.1003 | 0.1002 | 0.0991 | 0.0944 | 0.0951 | 0.0949 | 0.0956 | 0.094 | 0.0956 | 0.0964 | 0.0966 | 0.0964 | 0.0958 | 0.0968 | 0.0948 | 0.0929 | 0.0925 | 0.0915 | 0.0931 | 0.0937 | 0.0944 | 0.0937 | 0.0922 | 0.0915 | 0.0919 | 0.092 | 0.0926 | 0.0918
1094.4 | 0.0929 | 0.0938 | 0.0953 | 0.0965 | 0.0943 | 0.095 | 0.0959 | 0.0958 | 0.0942 | 0.0924 | 0.1028 | 0.1012 | 0.1002 | 0.1034 | 0.102 | 0.1006 | 0.099 | 0.0979 | 0.0977 | 0.1058 | 0.1055 | 0.1041 | 0.1045 | 0.1039 | 0.1028 | 0.105 | 0.1034 | 0.1028 | 0.1038 | 0.1031 | 0.1028 | 0.1007 | 0.1008 | 0.1008 | 0.0997 | 0.0947 | 0.0954 | 0.0952 | 0.0959 | 0.0942 | 0.0958 | 0.0965 | 0.0967 | 0.0966 | 0.0959 | 0.097 | 0.095 | 0.0931 | 0.0926 | 0.0915 | 0.0932 | 0.0939 | 0.0945 | 0.0939 | 0.0924 | 0.0917 | 0.092 | 0.0921 | 0.0926 | 0.0919
1102 | 0.093 | 0.094 | 0.0955 | 0.0966 | 0.0944 | 0.0951 | 0.0961 | 0.096 | 0.0946 | 0.0924 | 0.1034 | 0.1019 | 0.101 | 0.1041 | 0.1026 | 0.1013 | 0.0995 | 0.0982 | 0.0981 | 0.1064 | 0.1062 | 0.1048 | 0.1052 | 0.105 | 0.1034 | 0.1057 | 0.1041 | 0.1034 | 0.1046 | 0.1037 | 0.1033 | 0.1012 | 0.1013 | 0.1012 | 0.1001 | 0.0949 | 0.0955 | 0.0953 | 0.096 | 0.0946 | 0.096 | 0.0967 | 0.0968 | 0.0967 | 0.096 | 0.0968 | 0.0948 | 0.0929 | 0.0925 | 0.0917 | 0.0933 | 0.0939 | 0.0946 | 0.0939 | 0.0924 | 0.0916 | 0.0919 | 0.092 | 0.0929 | 0.0919
1109.6 | 0.0932 | 0.0942 | 0.0958 | 0.0969 | 0.0947 | 0.0953 | 0.0964 | 0.0962 | 0.0946 | 0.0927 | 0.1043 | 0.1027 | 0.1014 | 0.105 | 0.1036 | 0.1021 | 0.1002 | 0.099 | 0.0988 | 0.1074 | 0.1074 | 0.1057 | 0.106 | 0.1054 | 0.1043 | 0.1065 | 0.1049 | 0.1042 | 0.1052 | 0.1048 | 0.1039 | 0.1018 | 0.1019 | 0.1018 | 0.1008 | 0.0951 | 0.0958 | 0.0957 | 0.0963 | 0.0946 | 0.0965 | 0.0971 | 0.0971 | 0.097 | 0.0963 | 0.0969 | 0.095 | 0.0931 | 0.0927 | 0.0917 | 0.0933 | 0.0942 | 0.0947 | 0.094 | 0.0928 | 0.0918 | 0.0921 | 0.0922 | 0.0927 | 0.0919
1117.2 | 0.0934 | 0.0943 | 0.096 | 0.0971 | 0.0949 | 0.0958 | 0.0965 | 0.0963 | 0.0947 | 0.0928 | 0.1051 | 0.1033 | 0.102 | 0.1057 | 0.1044 | 0.1028 | 0.1006 | 0.0994 | 0.0992 | 0.1085 | 0.108 | 0.1064 | 0.1067 | 0.1061 | 0.105 | 0.1072 | 0.1057 | 0.1048 | 0.1059 | 0.1054 | 0.1044 | 0.1022 | 0.1023 | 0.1022 | 0.1011 | 0.0952 | 0.0959 | 0.0957 | 0.0964 | 0.0946 | 0.0963 | 0.097 | 0.0972 | 0.097 | 0.0963 | 0.0969 | 0.095 | 0.093 | 0.0926 | 0.0916 | 0.0933 | 0.094 | 0.0946 | 0.094 | 0.0928 | 0.0917 | 0.092 | 0.0924 | 0.0926 | 0.0919
1124.8 | 0.0936 | 0.0946 | 0.0963 | 0.0973 | 0.0951 | 0.0958 | 0.0967 | 0.0966 | 0.095 | 0.0931 | 0.106 | 0.1042 | 0.1027 | 0.1067 | 0.1053 | 0.1038 | 0.1013 | 0.1001 | 0.0999 | 0.1097 | 0.1089 | 0.1072 | 0.1078 | 0.107 | 0.1058 | 0.1082 | 0.1066 | 0.1056 | 0.1071 | 0.1061 | 0.1051 | 0.1029 | 0.1029 | 0.103 | 0.1017 | 0.0955 | 0.0962 | 0.0962 | 0.0967 | 0.095 | 0.097 | 0.0973 | 0.0978 | 0.0972 | 0.0966 | 0.0972 | 0.0951 | 0.0931 | 0.0927 | 0.0917 | 0.0937 | 0.0942 | 0.0949 | 0.0941 | 0.0927 | 0.0917 | 0.0921 | 0.0922 | 0.0927 | 0.092
1132.4 | 0.0938 | 0.0949 | 0.0965 | 0.0977 | 0.0955 | 0.096 | 0.097 | 0.0968 | 0.0953 | 0.0933 | 0.107 | 0.1051 | 0.1034 | 0.1077 | 0.1066 | 0.1046 | 0.1019 | 0.1007 | 0.1006 | 0.1112 | 0.1099 | 0.1081 | 0.1084 | 0.1078 | 0.1066 | 0.1088 | 0.1074 | 0.1064 | 0.1075 | 0.107 | 0.1057 | 0.1034 | 0.1035 | 0.1034 | 0.1023 | 0.0956 | 0.0963 | 0.0964 | 0.097 | 0.0951 | 0.0968 | 0.0975 | 0.0977 | 0.0974 | 0.0967 | 0.0969 | 0.0951 | 0.0931 | 0.0927 | 0.0917 | 0.0936 | 0.0942 | 0.0948 | 0.0945 | 0.0927 | 0.0916 | 0.092 | 0.0921 | 0.0926 | 0.0919
1140 | 0.0939 | 0.095 | 0.0967 | 0.0978 | 0.0958 | 0.0962 | 0.0971 | 0.097 | 0.0954 | 0.0934 | 0.1079 | 0.1058 | 0.1042 | 0.1087 | 0.1072 | 0.1054 | 0.1025 | 0.1012 | 0.1011 | 0.112 | 0.1107 | 0.1089 | 0.1091 | 0.1084 | 0.1073 | 0.1096 | 0.1081 | 0.1069 | 0.1082 | 0.1076 | 0.1061 | 0.1038 | 0.1038 | 0.1037 | 0.1027 | 0.0957 | 0.0963 | 0.0962 | 0.0969 | 0.095 | 0.0968 | 0.0974 | 0.0976 | 0.0973 | 0.0967 | 0.0967 | 0.0949 | 0.093 | 0.0925 | 0.0914 | 0.0934 | 0.094 | 0.0946 | 0.0941 | 0.0924 | 0.0914 | 0.0916 | 0.0918 | 0.0923 | 0.0916
1147.6 | 0.094 | 0.0951 | 0.0968 | 0.0979 | 0.0959 | 0.0962 | 0.0973 | 0.0973 | 0.0956 | 0.0935 | 0.1088 | 0.1066 | 0.1049 | 0.1096 | 0.1079 | 0.1063 | 0.103 | 0.1017 | 0.1017 | 0.1132 | 0.1115 | 0.1096 | 0.1098 | 0.1091 | 0.108 | 0.1103 | 0.1087 | 0.1076 | 0.1088 | 0.1085 | 0.1066 | 0.1042 | 0.1043 | 0.1043 | 0.103 | 0.0956 | 0.0963 | 0.0961 | 0.0969 | 0.095 | 0.0968 | 0.0973 | 0.0974 | 0.0972 | 0.0969 | 0.0964 | 0.0945 | 0.0926 | 0.0925 | 0.0912 | 0.093 | 0.0938 | 0.0947 | 0.0939 | 0.0922 | 0.091 | 0.0914 | 0.0914 | 0.0919 | 0.0912
1155.2 | 0.0943 | 0.0954 | 0.0972 | 0.0983 | 0.0962 | 0.0966 | 0.0975 | 0.0979 | 0.0961 | 0.0937 | 0.1099 | 0.1077 | 0.1058 | 0.1108 | 0.1091 | 0.1072 | 0.1037 | 0.1026 | 0.1025 | 0.1146 | 0.1127 | 0.1106 | 0.1107 | 0.1102 | 0.1091 | 0.1114 | 0.1097 | 0.1087 | 0.1098 | 0.1092 | 0.1074 | 0.1049 | 0.1049 | 0.1047 | 0.1037 | 0.096 | 0.0966 | 0.0964 | 0.0972 | 0.0955 | 0.0971 | 0.0977 | 0.0978 | 0.0976 | 0.0968 | 0.0966 | 0.0948 | 0.0928 | 0.0924 | 0.0914 | 0.0933 | 0.0939 | 0.0945 | 0.0939 | 0.0924 | 0.0911 | 0.0915 | 0.0915 | 0.092 | 0.0913
1162.8 | 0.0945 | 0.0957 | 0.0975 | 0.0987 | 0.0966 | 0.0969 | 0.0978 | 0.0978 | 0.0962 | 0.094 | 0.1112 | 0.1088 | 0.1069 | 0.1121 | 0.1104 | 0.1084 | 0.1046 | 0.1034 | 0.1035 | 0.1161 | 0.1139 | 0.1117 | 0.1119 | 0.1113 | 0.1102 | 0.1127 | 0.1107 | 0.1094 | 0.1108 | 0.1103 | 0.1082 | 0.1057 | 0.1057 | 0.1055 | 0.1045 | 0.0963 | 0.097 | 0.0969 | 0.0976 | 0.0956 | 0.0974 | 0.098 | 0.0981 | 0.0978 | 0.0972 | 0.0968 | 0.0949 | 0.0929 | 0.0926 | 0.0914 | 0.0935 | 0.0941 | 0.0947 | 0.094 | 0.0925 | 0.0912 | 0.0916 | 0.0917 | 0.0923 | 0.0914
1170.4 | 0.0948 | 0.0959 | 0.0977 | 0.099 | 0.0969 | 0.0972 | 0.0981 | 0.0981 | 0.0965 | 0.0942 | 0.1124 | 0.1097 | 0.1078 | 0.1133 | 0.1114 | 0.1096 | 0.1054 | 0.1043 | 0.1044 | 0.1175 | 0.115 | 0.1128 | 0.113 | 0.1124 | 0.1111 | 0.1135 | 0.1117 | 0.1104 | 0.1117 | 0.1116 | 0.1089 | 0.1064 | 0.1064 | 0.106 | 0.1052 | 0.0966 | 0.0975 | 0.0972 | 0.0979 | 0.0958 | 0.0978 | 0.0984 | 0.0984 | 0.0982 | 0.0977 | 0.0968 | 0.095 | 0.0931 | 0.0926 | 0.0916 | 0.0936 | 0.0942 | 0.0949 | 0.0942 | 0.0926 | 0.0913 | 0.0917 | 0.0917 | 0.0923 | 0.0918
1178 | 0.0951 | 0.0963 | 0.0981 | 0.0993 | 0.0972 | 0.0975 | 0.0984 | 0.0985 | 0.0967 | 0.0945 | 0.1136 | 0.1109 | 0.109 | 0.1146 | 0.1127 | 0.1108 | 0.1063 | 0.1052 | 0.105 | 0.1193 | 0.1163 | 0.1139 | 0.114 | 0.1134 | 0.1123 | 0.1147 | 0.1128 | 0.1114 | 0.1132 | 0.1124 | 0.1098 | 0.1072 | 0.1072 | 0.1068 | 0.106 | 0.0969 | 0.0976 | 0.0976 | 0.0986 | 0.0962 | 0.0981 | 0.0987 | 0.0987 | 0.0985 | 0.0977 | 0.0969 | 0.0951 | 0.0932 | 0.0929 | 0.0917 | 0.0938 | 0.0945 | 0.0951 | 0.0944 | 0.0928 | 0.0915 | 0.0918 | 0.0919 | 0.0925 | 0.0917
1185.6 | 0.0953 | 0.0966 | 0.0985 | 0.0998 | 0.0976 | 0.0979 | 0.0987 | 0.0989 | 0.097 | 0.0947 | 0.1149 | 0.1122 | 0.11 | 0.1161 | 0.1141 | 0.1121 | 0.1076 | 0.1063 | 0.106 | 0.1208 | 0.1176 | 0.1151 | 0.1152 | 0.1147 | 0.1134 | 0.1158 | 0.114 | 0.1125 | 0.1139 | 0.1136 | 0.1106 | 0.108 | 0.108 | 0.1076 | 0.1069 | 0.0973 | 0.098 | 0.0979 | 0.0986 | 0.0966 | 0.0985 | 0.0991 | 0.099 | 0.0988 | 0.0981 | 0.0971 | 0.0952 | 0.0933 | 0.0928 | 0.0918 | 0.094 | 0.0947 | 0.0952 | 0.0946 | 0.0932 | 0.0916 | 0.0919 | 0.092 | 0.0925 | 0.0918
1193.2 | 0.0956 | 0.097 | 0.0988 | 0.1001 | 0.098 | 0.0981 | 0.0991 | 0.0993 | 0.0973 | 0.095 | 0.1163 | 0.1134 | 0.1112 | 0.1176 | 0.1153 | 0.1135 | 0.1082 | 0.1073 | 0.1072 | 0.1224 | 0.1188 | 0.1162 | 0.1163 | 0.1157 | 0.1145 | 0.1169 | 0.1152 | 0.1135 | 0.115 | 0.1146 | 0.1114 | 0.1087 | 0.1086 | 0.1083 | 0.1076 | 0.0976 | 0.0982 | 0.0982 | 0.099 | 0.0969 | 0.0988 | 0.0994 | 0.0993 | 0.0992 | 0.0984 | 0.0971 | 0.0953 | 0.0934 | 0.093 | 0.0919 | 0.0943 | 0.0948 | 0.0954 | 0.0948 | 0.0932 | 0.0916 | 0.0919 | 0.092 | 0.0926 | 0.0918
1200.8 | 0.096 | 0.0973 | 0.0992 | 0.1005 | 0.0985 | 0.0985 | 0.0995 | 0.0995 | 0.0977 | 0.0953 | 0.1178 | 0.1146 | 0.1124 | 0.119 | 0.1168 | 0.1148 | 0.1094 | 0.1084 | 0.1082 | 0.1242 | 0.1202 | 0.1175 | 0.1175 | 0.1169 | 0.1157 | 0.1182 | 0.1165 | 0.1145 | 0.1162 | 0.1158 | 0.1123 | 0.1098 | 0.1095 | 0.109 | 0.1085 | 0.098 | 0.0988 | 0.0987 | 0.0995 | 0.0973 | 0.0993 | 0.0999 | 0.0998 | 0.0995 | 0.0987 | 0.0973 | 0.0956 | 0.0935 | 0.0931 | 0.0921 | 0.0944 | 0.0951 | 0.0956 | 0.095 | 0.0934 | 0.0917 | 0.0921 | 0.0923 | 0.0928 | 0.0921
1208.4 | 0.0963 | 0.0977 | 0.0995 | 0.1011 | 0.0991 | 0.0988 | 0.0997 | 0.1 | 0.098 | 0.0956 | 0.1194 | 0.116 | 0.1136 | 0.1206 | 0.1184 | 0.1162 | 0.1105 | 0.1096 | 0.1095 | 0.1261 | 0.1216 | 0.1188 | 0.1187 | 0.1181 | 0.1169 | 0.1194 | 0.1176 | 0.1156 | 0.1172 | 0.1171 | 0.1132 | 0.1105 | 0.1103 | 0.1099 | 0.1094 | 0.0984 | 0.0991 | 0.099 | 0.0998 | 0.0976 | 0.0997 | 0.1002 | 0.1001 | 0.0999 | 0.0991 | 0.0974 | 0.0955 | 0.0936 | 0.0932 | 0.0921 | 0.0946 | 0.0953 | 0.0958 | 0.0951 | 0.0935 | 0.0918 | 0.0922 | 0.0923 | 0.0928 | 0.0921
1216 | 0.0967 | 0.0981 | 0.1 | 0.1016 | 0.0994 | 0.0992 | 0.1002 | 0.1004 | 0.0984 | 0.0962 | 0.121 | 0.1175 | 0.1149 | 0.1223 | 0.12 | 0.1179 | 0.1116 | 0.1109 | 0.1107 | 0.128 | 0.123 | 0.12 | 0.1199 | 0.1193 | 0.1181 | 0.1208 | 0.1188 | 0.1168 | 0.1185 | 0.1182 | 0.1141 | 0.1113 | 0.1111 | 0.1107 | 0.1102 | 0.0987 | 0.0994 | 0.0995 | 0.1002 | 0.0979 | 0.1 | 0.1006 | 0.1005 | 0.1002 | 0.0994 | 0.0975 | 0.0956 | 0.0939 | 0.0933 | 0.0924 | 0.0946 | 0.0954 | 0.0959 | 0.0953 | 0.0937 | 0.0919 | 0.0921 | 0.0923 | 0.093 | 0.0922
1223.6 | 0.0971 | 0.0985 | 0.1004 | 0.102 | 0.1 | 0.0998 | 0.1006 | 0.1008 | 0.0989 | 0.0963 | 0.1227 | 0.1192 | 0.1163 | 0.1242 | 0.1217 | 0.1194 | 0.1131 | 0.1126 | 0.1119 | 0.13 | 0.1245 | 0.1213 | 0.1212 | 0.1207 | 0.1195 | 0.122 | 0.1202 | 0.118 | 0.1196 | 0.1195 | 0.1151 | 0.1123 | 0.1121 | 0.1119 | 0.1112 | 0.0992 | 0.1 | 0.1 | 0.1008 | 0.0983 | 0.1005 | 0.1011 | 0.101 | 0.1007 | 0.0999 | 0.0977 | 0.0958 | 0.094 | 0.0935 | 0.0924 | 0.095 | 0.0956 | 0.0962 | 0.0956 | 0.094 | 0.0921 | 0.0923 | 0.0925 | 0.093 | 0.0923
1231.2 | 0.0976 | 0.0989 | 0.1008 | 0.1024 | 0.1005 | 0.1001 | 0.1011 | 0.1013 | 0.0994 | 0.0966 | 0.1244 | 0.1205 | 0.1177 | 0.1258 | 0.1233 | 0.121 | 0.1141 | 0.1135 | 0.1132 | 0.1319 | 0.1259 | 0.1227 | 0.1225 | 0.122 | 0.1209 | 0.1237 | 0.1216 | 0.1193 | 0.1208 | 0.1208 | 0.1161 | 0.1131 | 0.113 | 0.1125 | 0.1122 | 0.0996 | 0.1003 | 0.1002 | 0.1012 | 0.0988 | 0.1011 | 0.1015 | 0.1013 | 0.1013 | 0.1002 | 0.0977 | 0.0957 | 0.0939 | 0.0935 | 0.0924 | 0.095 | 0.0957 | 0.0964 | 0.0957 | 0.094 | 0.092 | 0.0925 | 0.0925 | 0.0931 | 0.0924
1238.8 | 0.0978 | 0.0994 | 0.1015 | 0.1029 | 0.101 | 0.1006 | 0.1015 | 0.1018 | 0.0998 | 0.097 | 0.1263 | 0.1221 | 0.1192 | 0.1276 | 0.1251 | 0.1227 | 0.1155 | 0.1149 | 0.1145 | 0.1341 | 0.1275 | 0.124 | 0.1238 | 0.1233 | 0.1221 | 0.1247 | 0.1229 | 0.1204 | 0.1222 | 0.122 | 0.1172 | 0.1141 | 0.1139 | 0.1134 | 0.1132 | 0.1 | 0.1008 | 0.1007 | 0.1017 | 0.0991 | 0.1015 | 0.1019 | 0.1016 | 0.1013 | 0.1006 | 0.0978 | 0.0959 | 0.0939 | 0.0936 | 0.0926 | 0.0953 | 0.0959 | 0.0964 | 0.0962 | 0.0942 | 0.0922 | 0.0927 | 0.0926 | 0.0932 | 0.0924
1246.4 | 0.0983 | 0.0997 | 0.1018 | 0.1035 | 0.1016 | 0.101 | 0.1019 | 0.1023 | 0.1002 | 0.0973 | 0.1281 | 0.1237 | 0.1207 | 0.1296 | 0.1271 | 0.1245 | 0.1168 | 0.1166 | 0.1159 | 0.1362 | 0.1291 | 0.1258 | 0.1253 | 0.1248 | 0.1234 | 0.1262 | 0.1247 | 0.1217 | 0.1235 | 0.1234 | 0.1183 | 0.1155 | 0.1148 | 0.1144 | 0.1145 | 0.1004 | 0.1011 | 0.1011 | 0.1022 | 0.0998 | 0.1019 | 0.1023 | 0.102 | 0.1017 | 0.101 | 0.0981 | 0.096 | 0.094 | 0.0937 | 0.0926 | 0.0954 | 0.0961 | 0.0966 | 0.0963 | 0.0943 | 0.0922 | 0.0925 | 0.0926 | 0.0932 | 0.0925
1254 | 0.0988 | 0.1003 | 0.1028 | 0.1042 | 0.1022 | 0.1016 | 0.1028 | 0.103 | 0.101 | 0.0979 | 0.1299 | 0.1255 | 0.1222 | 0.1315 | 0.129 | 0.1264 | 0.1183 | 0.1182 | 0.1174 | 0.1385 | 0.1307 | 0.127 | 0.1268 | 0.1262 | 0.1249 | 0.1277 | 0.1257 | 0.123 | 0.125 | 0.1249 | 0.1195 | 0.1162 | 0.1159 | 0.1152 | 0.1153 | 0.1009 | 0.1016 | 0.1016 | 0.1026 | 0.1 | 0.1024 | 0.1028 | 0.1025 | 0.1023 | 0.1013 | 0.0981 | 0.0961 | 0.0943 | 0.0938 | 0.0928 | 0.0956 | 0.0962 | 0.0968 | 0.0961 | 0.0945 | 0.0923 | 0.0925 | 0.0927 | 0.0933 | 0.0929
1261.6 | 0.0992 | 0.1007 | 0.1032 | 0.1048 | 0.1028 | 0.1021 | 0.103 | 0.1034 | 0.1012 | 0.0982 | 0.1319 | 0.1272 | 0.1238 | 0.1336 | 0.1308 | 0.1282 | 0.1197 | 0.1196 | 0.1191 | 0.1405 | 0.1322 | 0.1284 | 0.1281 | 0.1276 | 0.1263 | 0.1291 | 0.1272 | 0.1242 | 0.1261 | 0.1262 | 0.1209 | 0.1173 | 0.1168 | 0.1162 | 0.1163 | 0.1012 | 0.102 | 0.102 | 0.1031 | 0.1003 | 0.1027 | 0.1033 | 0.1028 | 0.1026 | 0.1016 | 0.098 | 0.0961 | 0.0942 | 0.0938 | 0.0927 | 0.0957 | 0.0963 | 0.0968 | 0.0963 | 0.0945 | 0.0922 | 0.0926 | 0.0927 | 0.0932 | 0.0924
1269.2 | 0.0997 | 0.1012 | 0.1037 | 0.1054 | 0.1035 | 0.1025 | 0.1035 | 0.104 | 0.1019 | 0.0986 | 0.1339 | 0.129 | 0.1256 | 0.1358 | 0.1327 | 0.1301 | 0.1212 | 0.1212 | 0.1206 | 0.1428 | 0.1339 | 0.1299 | 0.1299 | 0.129 | 0.1278 | 0.1306 | 0.1287 | 0.1257 | 0.1276 | 0.1275 | 0.1218 | 0.1184 | 0.1179 | 0.1173 | 0.1174 | 0.1016 | 0.1024 | 0.1023 | 0.1036 | 0.1007 | 0.1032 | 0.1038 | 0.1031 | 0.1029 | 0.1019 | 0.098 | 0.0961 | 0.0942 | 0.094 | 0.0927 | 0.0958 | 0.0964 | 0.0969 | 0.0966 | 0.0947 | 0.0922 | 0.0927 | 0.0926 | 0.0931 | 0.0924
1276.8 | 0.1002 | 0.102 | 0.1041 | 0.1063 | 0.1042 | 0.1032 | 0.1042 | 0.1046 | 0.1024 | 0.0991 | 0.136 | 0.1308 | 0.1273 | 0.1376 | 0.1347 | 0.1321 | 0.123 | 0.123 | 0.1223 | 0.1453 | 0.1355 | 0.1314 | 0.1312 | 0.1307 | 0.1294 | 0.1323 | 0.1302 | 0.127 | 0.129 | 0.1293 | 0.1233 | 0.12 | 0.1191 | 0.1187 | 0.1185 | 0.1021 | 0.1031 | 0.1028 | 0.1044 | 0.1012 | 0.1036 | 0.1041 | 0.1036 | 0.1035 | 0.1024 | 0.0982 | 0.0963 | 0.0943 | 0.0939 | 0.0928 | 0.0959 | 0.0965 | 0.0971 | 0.0965 | 0.0949 | 0.0923 | 0.0925 | 0.0927 | 0.0932 | 0.0926
1284.4 | 0.1008 | 0.1025 | 0.105 | 0.107 | 0.105 | 0.1038 | 0.1048 | 0.1053 | 0.1031 | 0.0997 | 0.138 | 0.1328 | 0.1291 | 0.14 | 0.1369 | 0.1342 | 0.1246 | 0.1248 | 0.1241 | 0.1473 | 0.1375 | 0.1332 | 0.1327 | 0.1321 | 0.1311 | 0.1339 | 0.1319 | 0.1285 | 0.1304 | 0.1306 | 0.1241 | 0.1209 | 0.1203 | 0.1198 | 0.1197 | 0.1027 | 0.1035 | 0.1034 | 0.1048 | 0.1017 | 0.1044 | 0.1047 | 0.1042 | 0.104 | 0.103 | 0.0983 | 0.0963 | 0.0944 | 0.0941 | 0.0931 | 0.0963 | 0.0968 | 0.0974 | 0.0968 | 0.0951 | 0.0924 | 0.0927 | 0.0928 | 0.0934 | 0.0927
1292 | 0.1013 | 0.1032 | 0.1058 | 0.1079 | 0.1058 | 0.1045 | 0.1056 | 0.106 | 0.1038 | 0.1003 | 0.1403 | 0.1347 | 0.131 | 0.1421 | 0.1392 | 0.1364 | 0.1265 | 0.1269 | 0.1259 | 0.1497 | 0.1392 | 0.1347 | 0.1343 | 0.1337 | 0.1325 | 0.1356 | 0.1337 | 0.13 | 0.1319 | 0.1322 | 0.1255 | 0.1224 | 0.122 | 0.1212 | 0.1214 | 0.1032 | 0.104 | 0.1039 | 0.1054 | 0.1022 | 0.105 | 0.1054 | 0.1049 | 0.1045 | 0.1035 | 0.0984 | 0.0966 | 0.0946 | 0.0943 | 0.0933 | 0.0965 | 0.097 | 0.0977 | 0.097 | 0.0954 | 0.0926 | 0.0929 | 0.093 | 0.0935 | 0.0929
1299.6 | 0.102 | 0.1037 | 0.1063 | 0.1088 | 0.1065 | 0.1052 | 0.106 | 0.1066 | 0.1043 | 0.1007 | 0.1423 | 0.1365 | 0.1328 | 0.1443 | 0.141 | 0.1384 | 0.128 | 0.1287 | 0.1277 | 0.1519 | 0.1409 | 0.1363 | 0.1358 | 0.1352 | 0.1342 | 0.1371 | 0.1353 | 0.1313 | 0.1334 | 0.1336 | 0.1268 | 0.1235 | 0.1232 | 0.1223 | 0.1224 | 0.1036 | 0.1045 | 0.1044 | 0.106 | 0.1026 | 0.1053 | 0.1058 | 0.1051 | 0.1049 | 0.1039 | 0.0985 | 0.0965 | 0.0946 | 0.0942 | 0.0933 | 0.0966 | 0.0973 | 0.0977 | 0.0972 | 0.0954 | 0.0926 | 0.0928 | 0.093 | 0.0935 | 0.0928
1307.2 | 0.1027 | 0.1045 | 0.1072 | 0.1096 | 0.1077 | 0.1061 | 0.1069 | 0.1075 | 0.1051 | 0.1014 | 0.1446 | 0.1386 | 0.1349 | 0.1464 | 0.1433 | 0.1407 | 0.13 | 0.1309 | 0.1297 | 0.1545 | 0.1428 | 0.138 | 0.1375 | 0.137 | 0.1358 | 0.1389 | 0.1369 | 0.1328 | 0.1351 | 0.1353 | 0.1277 | 0.1244 | 0.1241 | 0.1234 | 0.1236 | 0.1043 | 0.1051 | 0.105 | 0.1067 | 0.1033 | 0.1061 | 0.1065 | 0.1059 | 0.1057 | 0.1046 | 0.0988 | 0.0968 | 0.0949 | 0.0945 | 0.0934 | 0.097 | 0.0975 | 0.0981 | 0.0975 | 0.0958 | 0.0928 | 0.093 | 0.0933 | 0.0937 | 0.093
1314.8 | 0.1033 | 0.1053 | 0.1081 | 0.1109 | 0.1089 | 0.1068 | 0.1078 | 0.1086 | 0.1061 | 0.1021 | 0.1469 | 0.1406 | 0.1368 | 0.1488 | 0.1457 | 0.1429 | 0.1319 | 0.133 | 0.1316 | 0.1569 | 0.1447 | 0.1398 | 0.1392 | 0.1387 | 0.1375 | 0.1407 | 0.1389 | 0.1344 | 0.1367 | 0.1371 | 0.1289 | 0.1256 | 0.1251 | 0.1247 | 0.1252 | 0.1049 | 0.1057 | 0.1056 | 0.1075 | 0.1041 | 0.1067 | 0.1071 | 0.1063 | 0.1061 | 0.1051 | 0.0987 | 0.0969 | 0.0949 | 0.0946 | 0.0934 | 0.0971 | 0.0976 | 0.0981 | 0.0976 | 0.0959 | 0.0927 | 0.093 | 0.0931 | 0.094 | 0.093
1322.4 | 0.104 | 0.106 | 0.109 | 0.1118 | 0.1097 | 0.1077 | 0.1085 | 0.1092 | 0.1067 | 0.1027 | 0.1489 | 0.1424 | 0.1387 | 0.1509 | 0.1476 | 0.1449 | 0.1337 | 0.135 | 0.1335 | 0.159 | 0.1463 | 0.1412 | 0.1407 | 0.1401 | 0.1391 | 0.1421 | 0.1403 | 0.1357 | 0.1379 | 0.1384 | 0.1301 | 0.1267 | 0.126 | 0.1253 | 0.1263 | 0.105 | 0.106 | 0.1062 | 0.1081 | 0.1041 | 0.107 | 0.1076 | 0.1066 | 0.1064 | 0.1053 | 0.0986 | 0.0969 | 0.0947 | 0.0943 | 0.0933 | 0.097 | 0.0979 | 0.0981 | 0.0974 | 0.0957 | 0.0924 | 0.0927 | 0.0929 | 0.0934 | 0.0927
1330 | 0.1046 | 0.1068 | 0.1097 | 0.1127 | 0.1108 | 0.1085 | 0.1093 | 0.1103 | 0.1077 | 0.1034 | 0.1512 | 0.1444 | 0.1407 | 0.1531 | 0.1501 | 0.1472 | 0.1357 | 0.1374 | 0.1355 | 0.1615 | 0.1482 | 0.1429 | 0.1424 | 0.1419 | 0.1407 | 0.1438 | 0.1422 | 0.1373 | 0.1397 | 0.1401 | 0.1315 | 0.1281 | 0.1277 | 0.1263 | 0.1277 | 0.106 | 0.1066 | 0.1064 | 0.1085 | 0.1046 | 0.1076 | 0.1081 | 0.1072 | 0.107 | 0.1058 | 0.0987 | 0.0968 | 0.0949 | 0.0948 | 0.0934 | 0.0973 | 0.0978 | 0.0983 | 0.0977 | 0.0959 | 0.0925 | 0.0928 | 0.0929 | 0.0935 | 0.0927
1337.6 | 0.1054 | 0.1075 | 0.1107 | 0.1138 | 0.1118 | 0.1093 | 0.1103 | 0.1113 | 0.1085 | 0.1041 | 0.1536 | 0.1465 | 0.1428 | 0.1554 | 0.1522 | 0.1493 | 0.1377 | 0.1395 | 0.1378 | 0.164 | 0.1501 | 0.1448 | 0.144 | 0.1436 | 0.1426 | 0.1457 | 0.1438 | 0.139 | 0.1413 | 0.1419 | 0.1332 | 0.1293 | 0.1287 | 0.1275 | 0.1294 | 0.1062 | 0.1071 | 0.107 | 0.1091 | 0.1053 | 0.1082 | 0.1085 | 0.1077 | 0.1075 | 0.1064 | 0.0986 | 0.0968 | 0.0949 | 0.0946 | 0.0935 | 0.0975 | 0.0979 | 0.0986 | 0.0978 | 0.0961 | 0.0925 | 0.0929 | 0.0929 | 0.0935 | 0.0927
1345.2 | 0.1064 | 0.1086 | 0.1119 | 0.1152 | 0.1132 | 0.1104 | 0.1112 | 0.1122 | 0.1096 | 0.105 | 0.1556 | 0.1485 | 0.1447 | 0.1579 | 0.1543 | 0.1518 | 0.1396 | 0.1419 | 0.1399 | 0.1666 | 0.1519 | 0.1465 | 0.1458 | 0.1452 | 0.1442 | 0.1474 | 0.1457 | 0.1405 | 0.1427 | 0.1434 | 0.1345 | 0.1309 | 0.13 | 0.1288 | 0.1305 | 0.1068 | 0.1077 | 0.1076 | 0.11 | 0.1058 | 0.1089 | 0.1092 | 0.1086 | 0.1081 | 0.107 | 0.099 | 0.0969 | 0.0954 | 0.0947 | 0.0936 | 0.0977 | 0.0982 | 0.099 | 0.0981 | 0.0963 | 0.0926 | 0.0928 | 0.093 | 0.0936 | 0.0928
1352.8 | 0.1072 | 0.1095 | 0.1128 | 0.1164 | 0.1145 | 0.1113 | 0.1122 | 0.1133 | 0.1106 | 0.1058 | 0.1581 | 0.1505 | 0.1468 | 0.1603 | 0.1571 | 0.1539 | 0.1418 | 0.1443 | 0.1419 | 0.1691 | 0.1539 | 0.1484 | 0.1475 | 0.147 | 0.1459 | 0.1493 | 0.1474 | 0.1422 | 0.1443 | 0.145 | 0.1357 | 0.1321 | 0.1312 | 0.1299 | 0.1319 | 0.1074 | 0.1084 | 0.1081 | 0.1107 | 0.1063 | 0.1094 | 0.1098 | 0.1088 | 0.1088 | 0.1075 | 0.0993 | 0.097 | 0.0951 | 0.0948 | 0.0937 | 0.0979 | 0.0984 | 0.0988 | 0.0982 | 0.0965 | 0.0927 | 0.0929 | 0.093 | 0.0935 | 0.0928
1360.4 | 0.1082 | 0.1108 | 0.114 | 0.1177 | 0.116 | 0.1127 | 0.1134 | 0.1147 | 0.1116 | 0.1067 | 0.1602 | 0.1526 | 0.1488 | 0.1625 | 0.1592 | 0.1563 | 0.1437 | 0.1467 | 0.1443 | 0.172 | 0.1558 | 0.1501 | 0.1495 | 0.1487 | 0.1479 | 0.151 | 0.1492 | 0.1438 | 0.1459 | 0.1466 | 0.1373 | 0.1336 | 0.1327 | 0.1311 | 0.1334 | 0.108 | 0.1089 | 0.1088 | 0.1113 | 0.1069 | 0.1101 | 0.1104 | 0.1095 | 0.1093 | 0.1081 | 0.0992 | 0.0971 | 0.0952 | 0.0948 | 0.0938 | 0.0984 | 0.0986 | 0.099 | 0.0985 | 0.0966 | 0.0927 | 0.0929 | 0.093 | 0.0936 | 0.0928
1368 | 0.1092 | 0.1118 | 0.1153 | 0.1191 | 0.1175 | 0.114 | 0.1147 | 0.1161 | 0.1129 | 0.1077 | 0.1628 | 0.1547 | 0.151 | 0.165 | 0.1614 | 0.159 | 0.1458 | 0.1491 | 0.1465 | 0.1746 | 0.1579 | 0.1519 | 0.1511 | 0.1506 | 0.1498 | 0.1528 | 0.1511 | 0.1454 | 0.1476 | 0.1485 | 0.1387 | 0.1351 | 0.1342 | 0.1326 | 0.135 | 0.1088 | 0.1096 | 0.1095 | 0.1122 | 0.1076 | 0.1109 | 0.1112 | 0.1101 | 0.11 | 0.1087 | 0.0993 | 0.0973 | 0.0954 | 0.0949 | 0.0939 | 0.0984 | 0.0988 | 0.0993 | 0.0988 | 0.097 | 0.0927 | 0.0929 | 0.0931 | 0.0937 | 0.0929
1375.6 | 0.1103 | 0.1127 | 0.1169 | 0.1207 | 0.119 | 0.115 | 0.1158 | 0.1172 | 0.1142 | 0.1087 | 0.165 | 0.1568 | 0.1531 | 0.1674 | 0.1638 | 0.161 | 0.1481 | 0.1516 | 0.1485 | 0.1775 | 0.16 | 0.1538 | 0.1532 | 0.1525 | 0.1514 | 0.1547 | 0.153 | 0.1469 | 0.1492 | 0.1501 | 0.1402 | 0.1364 | 0.1356 | 0.1343 | 0.1366 | 0.1094 | 0.1103 | 0.1101 | 0.113 | 0.1082 | 0.1116 | 0.1118 | 0.1107 | 0.1106 | 0.1093 | 0.0993 | 0.0974 | 0.0953 | 0.095 | 0.094 | 0.0986 | 0.099 | 0.0995 | 0.0989 | 0.0974 | 0.0928 | 0.093 | 0.0932 | 0.0937 | 0.093
1383.2 | 0.1113 | 0.114 | 0.118 | 0.1221 | 0.1206 | 0.1163 | 0.1171 | 0.1185 | 0.1154 | 0.1097 | 0.1674 | 0.1589 | 0.1553 | 0.1699 | 0.1662 | 0.1633 | 0.1499 | 0.1538 | 0.1507 | 0.18 | 0.162 | 0.1556 | 0.1546 | 0.1542 | 0.1534 | 0.1566 | 0.1547 | 0.1488 | 0.151 | 0.1518 | 0.1416 | 0.1379 | 0.137 | 0.1351 | 0.1381 | 0.11 | 0.1109 | 0.1107 | 0.1137 | 0.1088 | 0.1122 | 0.1124 | 0.1114 | 0.1112 | 0.11 | 0.0993 | 0.0973 | 0.0954 | 0.0951 | 0.094 | 0.0987 | 0.0992 | 0.0996 | 0.0991 | 0.0973 | 0.0928 | 0.0929 | 0.0931 | 0.0936 | 0.0928
1390.8 | 0.1126 | 0.1151 | 0.1195 | 0.1239 | 0.1221 | 0.1176 | 0.1185 | 0.1199 | 0.1167 | 0.1107 | 0.17 | 0.1613 | 0.1574 | 0.1727 | 0.169 | 0.166 | 0.152 | 0.1564 | 0.1529 | 0.183 | 0.1639 | 0.1578 | 0.1567 | 0.1562 | 0.1553 | 0.1585 | 0.1566 | 0.1506 | 0.1525 | 0.1534 | 0.1432 | 0.1394 | 0.1385 | 0.1365 | 0.1397 | 0.1106 | 0.1116 | 0.1113 | 0.1147 | 0.1095 | 0.113 | 0.1132 | 0.112 | 0.1119 | 0.1106 | 0.0995 | 0.0974 | 0.0955 | 0.0952 | 0.0941 | 0.099 | 0.0994 | 0.0999 | 0.0993 | 0.0974 | 0.0928 | 0.0931 | 0.0931 | 0.0937 | 0.0929
1398.4 | 0.1137 | 0.1166 | 0.1209 | 0.1256 | 0.124 | 0.119 | 0.12 | 0.1215 | 0.1182 | 0.1118 | 0.1725 | 0.1636 | 0.1596 | 0.1751 | 0.1711 | 0.1684 | 0.154 | 0.1586 | 0.1551 | 0.1859 | 0.1663 | 0.1597 | 0.1586 | 0.1579 | 0.1572 | 0.1603 | 0.1583 | 0.1518 | 0.1542 | 0.1551 | 0.1448 | 0.141 | 0.14 | 0.1381 | 0.1414 | 0.1113 | 0.1122 | 0.1121 | 0.1155 | 0.1102 | 0.1138 | 0.114 | 0.1128 | 0.1126 | 0.1113 | 0.0996 | 0.0976 | 0.0956 | 0.0954 | 0.0943 | 0.0993 | 0.0997 | 0.1001 | 0.0996 | 0.0977 | 0.0928 | 0.093 | 0.0932 | 0.0938 | 0.0932
1406 | 0.115 | 0.118 | 0.1227 | 0.1275 | 0.1257 | 0.1205 | 0.1215 | 0.1231 | 0.1197 | 0.113 | 0.175 | 0.1658 | 0.1617 | 0.1776 | 0.1738 | 0.1709 | 0.1561 | 0.1611 | 0.1572 | 0.1889 | 0.1681 | 0.1615 | 0.1603 | 0.1597 | 0.1594 | 0.1626 | 0.1603 | 0.1535 | 0.1557 | 0.1569 | 0.1463 | 0.1425 | 0.1415 | 0.1395 | 0.143 | 0.112 | 0.113 | 0.1128 | 0.1162 | 0.1108 | 0.1145 | 0.1148 | 0.1134 | 0.1133 | 0.1119 | 0.0996 | 0.0976 | 0.0956 | 0.0954 | 0.0943 | 0.0996 | 0.0999 | 0.1003 | 0.0998 | 0.0979 | 0.0928 | 0.0931 | 0.0932 | 0.0937 | 0.0932
1413.6 | 0.1164 | 0.1194 | 0.1243 | 0.1293 | 0.1277 | 0.122 | 0.123 | 0.1249 | 0.1212 | 0.1143 | 0.1778 | 0.1682 | 0.1641 | 0.1804 | 0.1764 | 0.1735 | 0.1583 | 0.1637 | 0.1596 | 0.1924 | 0.1701 | 0.1632 | 0.1625 | 0.1621 | 0.1611 | 0.1639 | 0.1622 | 0.155 | 0.1578 | 0.1584 | 0.1478 | 0.144 | 0.143 | 0.141 | 0.1448 | 0.1129 | 0.114 | 0.1135 | 0.1172 | 0.1115 | 0.1153 | 0.1155 | 0.1141 | 0.114 | 0.1127 | 0.0995 | 0.0977 | 0.0958 | 0.0955 | 0.0945 | 0.0998 | 0.1002 | 0.1006 | 0.1 | 0.0982 | 0.0928 | 0.0931 | 0.0935 | 0.0938 | 0.093
1421.2 | 0.118 | 0.1212 | 0.1261 | 0.1316 | 0.1298 | 0.1239 | 0.125 | 0.1268 | 0.1229 | 0.1157 | 0.1805 | 0.1708 | 0.1666 | 0.1834 | 0.1797 | 0.1765 | 0.1608 | 0.1666 | 0.1621 | 0.1955 | 0.1729 | 0.166 | 0.1646 | 0.1641 | 0.1629 | 0.1667 | 0.164 | 0.1572 | 0.1596 | 0.1606 | 0.1494 | 0.1457 | 0.1446 | 0.1425 | 0.1465 | 0.1138 | 0.1147 | 0.1143 | 0.1183 | 0.1125 | 0.1162 | 0.1165 | 0.115 | 0.1149 | 0.1138 | 0.0999 | 0.0979 | 0.096 | 0.0957 | 0.0946 | 0.1002 | 0.1005 | 0.1009 | 0.1004 | 0.0985 | 0.093 | 0.0932 | 0.0933 | 0.0939 | 0.0931
1428.8 | 0.1194 | 0.1229 | 0.1278 | 0.1336 | 0.1322 | 0.1256 | 0.1266 | 0.1285 | 0.1247 | 0.1172 | 0.1832 | 0.1733 | 0.1689 | 0.1863 | 0.1821 | 0.1795 | 0.163 | 0.169 | 0.1649 | 0.1983 | 0.175 | 0.1675 | 0.1661 | 0.1656 | 0.1655 | 0.1682 | 0.1667 | 0.1588 | 0.161 | 0.1625 | 0.151 | 0.1472 | 0.1462 | 0.144 | 0.1483 | 0.1146 | 0.1155 | 0.1151 | 0.1194 | 0.1131 | 0.1172 | 0.1174 | 0.1159 | 0.1158 | 0.1143 | 0.1002 | 0.0981 | 0.0961 | 0.0958 | 0.0948 | 0.1005 | 0.1009 | 0.1013 | 0.1007 | 0.0988 | 0.093 | 0.0933 | 0.0935 | 0.0941 | 0.0932
1436.4 | 0.121 | 0.1247 | 0.1297 | 0.1357 | 0.1346 | 0.1274 | 0.1284 | 0.1303 | 0.1266 | 0.1187 | 0.1861 | 0.1756 | 0.1714 | 0.1893 | 0.185 | 0.1818 | 0.1655 | 0.172 | 0.167 | 0.2018 | 0.1769 | 0.1693 | 0.1682 | 0.1679 | 0.1669 | 0.1699 | 0.168 | 0.1602 | 0.1629 | 0.1638 | 0.1527 | 0.1489 | 0.1478 | 0.1456 | 0.1501 | 0.1152 | 0.1162 | 0.1159 | 0.1202 | 0.1139 | 0.118 | 0.1182 | 0.1166 | 0.1165 | 0.115 | 0.1004 | 0.0982 | 0.0963 | 0.0959 | 0.0949 | 0.1008 | 0.1012 | 0.1015 | 0.101 | 0.099 | 0.0931 | 0.0933 | 0.0934 | 0.094 | 0.0932
1444 | 0.1228 | 0.1266 | 0.1319 | 0.138 | 0.1369 | 0.1293 | 0.1302 | 0.1325 | 0.1283 | 0.1202 | 0.1887 | 0.1783 | 0.1738 | 0.1922 | 0.1878 | 0.185 | 0.1677 | 0.1746 | 0.1695 | 0.2054 | 0.179 | 0.1714 | 0.1709 | 0.1703 | 0.1689 | 0.1719 | 0.1696 | 0.1621 | 0.1652 | 0.1654 | 0.1543 | 0.1504 | 0.1492 | 0.1472 | 0.1517 | 0.1161 | 0.1174 | 0.1167 | 0.1212 | 0.1147 | 0.1189 | 0.119 | 0.1175 | 0.1173 | 0.1158 | 0.1005 | 0.0984 | 0.0964 | 0.0961 | 0.095 | 0.1012 | 0.1014 | 0.1017 | 0.1013 | 0.0994 | 0.0931 | 0.0933 | 0.0934 | 0.0941 | 0.0932
1451.6 | 0.1244 | 0.1283 | 0.1342 | 0.1405 | 0.1391 | 0.1313 | 0.1323 | 0.1349 | 0.1304 | 0.1218 | 0.1919 | 0.1811 | 0.1764 | 0.1955 | 0.1913 | 0.1876 | 0.1702 | 0.1778 | 0.1722 | 0.2083 | 0.1819 | 0.1743 | 0.1725 | 0.1719 | 0.1711 | 0.1746 | 0.1716 | 0.1644 | 0.1665 | 0.1673 | 0.156 | 0.1519 | 0.1509 | 0.1487 | 0.1535 | 0.1168 | 0.118 | 0.1174 | 0.122 | 0.1155 | 0.1198 | 0.1199 | 0.1183 | 0.1185 | 0.1167 | 0.1005 | 0.0985 | 0.0964 | 0.0962 | 0.0951 | 0.1014 | 0.1017 | 0.102 | 0.1015 | 0.0995 | 0.0931 | 0.0933 | 0.0935 | 0.0941 | 0.0933
1459.2 | 0.1262 | 0.1305 | 0.1364 | 0.1432 | 0.1421 | 0.1336 | 0.1345 | 0.1376 | 0.1326 | 0.1237 | 0.1952 | 0.1835 | 0.1789 | 0.1986 | 0.194 | 0.1908 | 0.1727 | 0.1799 | 0.1747 | 0.2112 | 0.1847 | 0.1761 | 0.1741 | 0.1737 | 0.1739 | 0.1764 | 0.1744 | 0.1659 | 0.168 | 0.1699 | 0.1576 | 0.1537 | 0.1525 | 0.1502 | 0.1553 | 0.1177 | 0.1188 | 0.1184 | 0.1232 | 0.1163 | 0.1208 | 0.1209 | 0.1193 | 0.1191 | 0.1174 | 0.1006 | 0.0985 | 0.0965 | 0.0963 | 0.0952 | 0.1017 | 0.1024 | 0.1024 | 0.1019 | 0.0998 | 0.0931 | 0.0933 | 0.0935 | 0.0941 | 0.0933
1466.8 | 0.1284 | 0.1328 | 0.1391 | 0.1459 | 0.1447 | 0.1357 | 0.1369 | 0.1399 | 0.1348 | 0.1255 | 0.198 | 0.1863 | 0.1816 | 0.2018 | 0.1972 | 0.1941 | 0.1752 | 0.1833 | 0.1778 | 0.2148 | 0.1866 | 0.1781 | 0.1765 | 0.1761 | 0.1757 | 0.1781 | 0.1759 | 0.1673 | 0.1702 | 0.1711 | 0.1593 | 0.1553 | 0.1541 | 0.1522 | 0.1571 | 0.1186 | 0.1197 | 0.1194 | 0.1243 | 0.1171 | 0.1218 | 0.1219 | 0.1201 | 0.12 | 0.1183 | 0.1007 | 0.0987 | 0.0967 | 0.0964 | 0.0954 | 0.1022 | 0.1024 | 0.1026 | 0.1023 | 0.1001 | 0.0933 | 0.0934 | 0.0936 | 0.0941 | 0.0933
1474.4 | 0.1302 | 0.1347 | 0.1411 | 0.1485 | 0.1472 | 0.1381 | 0.1391 | 0.1417 | 0.1371 | 0.1273 | 0.2009 | 0.1893 | 0.1841 | 0.2043 | 0.2005 | 0.1973 | 0.178 | 0.1866 | 0.1801 | 0.2179 | 0.1889 | 0.1802 | 0.1795 | 0.1792 | 0.1777 | 0.1801 | 0.1776 | 0.1692 | 0.1723 | 0.1728 | 0.1611 | 0.157 | 0.1558 | 0.1535 | 0.159 | 0.1194 | 0.1206 | 0.12 | 0.1254 | 0.1179 | 0.1227 | 0.1228 | 0.121 | 0.1209 | 0.1196 | 0.1008 | 0.0988 | 0.0968 | 0.0965 | 0.0954 | 0.1024 | 0.1027 | 0.1029 | 0.1025 | 0.1005 | 0.0932 | 0.0934 | 0.0936 | 0.0941 | 0.0933
1482 | 0.1325 | 0.1371 | 0.1437 | 0.1515 | 0.1503 | 0.1405 | 0.1415 | 0.1444 | 0.1395 | 0.1294 | 0.2043 | 0.1923 | 0.1871 | 0.2081 | 0.2042 | 0.2003 | 0.1804 | 0.1896 | 0.1828 | 0.2213 | 0.1915 | 0.1829 | 0.1816 | 0.1813 | 0.1798 | 0.1834 | 0.1798 | 0.1715 | 0.1748 | 0.1748 | 0.1628 | 0.1588 | 0.1575 | 0.1553 | 0.1609 | 0.1207 | 0.1214 | 0.1208 | 0.1266 | 0.1188 | 0.1237 | 0.1238 | 0.1219 | 0.1219 | 0.1202 | 0.1009 | 0.0989 | 0.0969 | 0.0966 | 0.0956 | 0.1028 | 0.103 | 0.1033 | 0.1029 | 0.1007 | 0.0932 | 0.0934 | 0.0935 | 0.094 | 0.0934
1489.6 | 0.1346 | 0.1396 | 0.1465 | 0.1543 | 0.1531 | 0.1429 | 0.1441 | 0.1473 | 0.142 | 0.1315 | 0.2075 | 0.1947 | 0.1902 | 0.2111 | 0.2066 | 0.2036 | 0.1832 | 0.1925 | 0.186 | 0.224 | 0.1948 | 0.1862 | 0.1831 | 0.1831 | 0.1827 | 0.1852 | 0.1824 | 0.1739 | 0.1759 | 0.1776 | 0.1647 | 0.1607 | 0.1592 | 0.1569 | 0.1627 | 0.1214 | 0.1226 | 0.1218 | 0.1278 | 0.12 | 0.1247 | 0.1249 | 0.1229 | 0.1229 | 0.1212 | 0.1009 | 0.0991 | 0.097 | 0.0968 | 0.0957 | 0.1032 | 0.1034 | 0.1037 | 0.1033 | 0.101 | 0.0933 | 0.0935 | 0.0937 | 0.0942 | 0.0934
1497.2 | 0.137 | 0.1419 | 0.1495 | 0.1575 | 0.1565 | 0.1456 | 0.1466 | 0.15 | 0.1448 | 0.1336 | 0.2107 | 0.1973 | 0.1925 | 0.2142 | 0.2093 | 0.2069 | 0.1863 | 0.1953 | 0.1886 | 0.2261 | 0.1981 | 0.188 | 0.1855 | 0.1851 | 0.1859 | 0.1871 | 0.1851 | 0.1753 | 0.1776 | 0.1799 | 0.1664 | 0.162 | 0.1608 | 0.1586 | 0.1646 | 0.1221 | 0.1232 | 0.1226 | 0.1287 | 0.1206 | 0.1257 | 0.1259 | 0.1237 | 0.1237 | 0.122 | 0.1011 | 0.0991 | 0.097 | 0.0968 | 0.0957 | 0.1034 | 0.1036 | 0.1039 | 0.1034 | 0.1013 | 0.0931 | 0.0933 | 0.0935 | 0.094 | 0.0933
1504.8 | 0.1395 | 0.1445 | 0.1522 | 0.1603 | 0.1595 | 0.1489 | 0.1494 | 0.1527 | 0.1475 | 0.136 | 0.2134 | 0.2004 | 0.1955 | 0.2171 | 0.2125 | 0.2103 | 0.189 | 0.199 | 0.1916 | 0.229 | 0.2 | 0.1897 | 0.1878 | 0.1876 | 0.188 | 0.1892 | 0.1865 | 0.1766 | 0.1799 | 0.181 | 0.1678 | 0.1638 | 0.1625 | 0.16 | 0.1664 | 0.1232 | 0.1243 | 0.1235 | 0.1298 | 0.1214 | 0.1266 | 0.1268 | 0.1246 | 0.1247 | 0.1229 | 0.1011 | 0.0991 | 0.0971 | 0.0968 | 0.0957 | 0.1037 | 0.1039 | 0.1041 | 0.1037 | 0.1015 | 0.093 | 0.0933 | 0.0934 | 0.0938 | 0.0932
1512.4 | 0.1419 | 0.1472 | 0.1551 | 0.1635 | 0.1623 | 0.151 | 0.1523 | 0.156 | 0.1501 | 0.1383 | 0.2161 | 0.203 | 0.1985 | 0.2196 | 0.2158 | 0.213 | 0.1915 | 0.2026 | 0.1946 | 0.2317 | 0.2019 | 0.192 | 0.1909 | 0.1908 | 0.1894 | 0.1919 | 0.1881 | 0.1787 | 0.182 | 0.1827 | 0.1697 | 0.1657 | 0.1641 | 0.1616 | 0.1683 | 0.124 | 0.1251 | 0.1242 | 0.1311 | 0.1221 | 0.1276 | 0.1282 | 0.1256 | 0.1257 | 0.1238 | 0.1011 | 0.0991 | 0.0972 | 0.097 | 0.0959 | 0.104 | 0.1042 | 0.1045 | 0.1041 | 0.1018 | 0.093 | 0.0932 | 0.0934 | 0.0939 | 0.0931
1520 | 0.1444 | 0.1496 | 0.158 | 0.1665 | 0.1656 | 0.1539 | 0.155 | 0.1592 | 0.1531 | 0.1408 | 0.2194 | 0.2059 | 0.2017 | 0.2228 | 0.2186 | 0.2158 | 0.1946 | 0.2056 | 0.198 | 0.2344 | 0.2049 | 0.1947 | 0.1938 | 0.1938 | 0.1923 | 0.1949 | 0.1907 | 0.1811 | 0.1849 | 0.1849 | 0.1719 | 0.1674 | 0.166 | 0.164 | 0.1703 | 0.125 | 0.1264 | 0.1252 | 0.1322 | 0.1231 | 0.1288 | 0.129 | 0.1267 | 0.1267 | 0.1249 | 0.1012 | 0.0993 | 0.0974 | 0.097 | 0.0961 | 0.1045 | 0.1046 | 0.1049 | 0.1045 | 0.1023 | 0.0931 | 0.0934 | 0.0934 | 0.094 | 0.0932
1527.6 | 0.1473 | 0.1527 | 0.1614 | 0.1702 | 0.169 | 0.157 | 0.158 | 0.1624 | 0.156 | 0.1435 | 0.2221 | 0.2085 | 0.2045 | 0.2256 | 0.2211 | 0.2189 | 0.1979 | 0.2092 | 0.2009 | 0.2366 | 0.2073 | 0.1979 | 0.1953 | 0.1956 | 0.1945 | 0.1964 | 0.1935 | 0.1841 | 0.1864 | 0.1876 | 0.1732 | 0.169 | 0.168 | 0.165 | 0.1725 | 0.1261 | 0.1272 | 0.1262 | 0.1336 | 0.1242 | 0.1301 | 0.1304 | 0.1279 | 0.128 | 0.1261 | 0.1017 | 0.0995 | 0.0975 | 0.0974 | 0.0963 | 0.1049 | 0.1052 | 0.1056 | 0.105 | 0.1027 | 0.0932 | 0.0934 | 0.0935 | 0.094 | 0.0933
1535.2 | 0.1502 | 0.1559 | 0.1642 | 0.1735 | 0.1727 | 0.16 | 0.1612 | 0.1652 | 0.1591 | 0.1461 | 0.2252 | 0.2108 | 0.2077 | 0.2285 | 0.2237 | 0.2221 | 0.2009 | 0.2128 | 0.204 | 0.2392 | 0.2113 | 0.201 | 0.1976 | 0.1977 | 0.1975 | 0.1985 | 0.1972 | 0.1859 | 0.188 | 0.1912 | 0.1746 | 0.1713 | 0.1695 | 0.1662 | 0.1743 | 0.1272 | 0.1284 | 0.1274 | 0.1347 | 0.1253 | 0.1313 | 0.1317 | 0.1291 | 0.1292 | 0.1272 | 0.102 | 0.0999 | 0.0979 | 0.0976 | 0.0965 | 0.1055 | 0.1056 | 0.1057 | 0.1054 | 0.1032 | 0.0933 | 0.0935 | 0.0937 | 0.0942 | 0.0933
1542.8 | 0.1531 | 0.1589 | 0.1677 | 0.1771 | 0.1762 | 0.1632 | 0.1643 | 0.1689 | 0.1621 | 0.149 | 0.2277 | 0.2132 | 0.2101 | 0.2314 | 0.2266 | 0.2249 | 0.2034 | 0.2164 | 0.207 | 0.2413 | 0.2146 | 0.2028 | 0.2003 | 0.2001 | 0.2007 | 0.2007 | 0.1984 | 0.1874 | 0.1902 | 0.1922 | 0.1767 | 0.1733 | 0.1712 | 0.1684 | 0.1762 | 0.128 | 0.1294 | 0.1284 | 0.1359 | 0.1261 | 0.1325 | 0.1329 | 0.1302 | 0.1303 | 0.1283 | 0.1019 | 0.0999 | 0.0979 | 0.0977 | 0.0966 | 0.1058 | 0.106 | 0.1061 | 0.1058 | 0.1034 | 0.0933 | 0.0935 | 0.0935 | 0.0943 | 0.0933
1550.4 | 0.1561 | 0.162 | 0.1711 | 0.1808 | 0.1799 | 0.1663 | 0.168 | 0.1721 | 0.1654 | 0.1518 | 0.2301 | 0.2155 | 0.213 | 0.2335 | 0.229 | 0.2273 | 0.206 | 0.2196 | 0.2102 | 0.2437 | 0.2153 | 0.2043 | 0.2026 | 0.2026 | 0.2022 | 0.2037 | 0.2001 | 0.1892 | 0.1925 | 0.1936 | 0.1795 | 0.1742 | 0.1734 | 0.1705 | 0.1788 | 0.1291 | 0.1303 | 0.1293 | 0.1372 | 0.1271 | 0.1337 | 0.1339 | 0.1313 | 0.1314 | 0.1292 | 0.102 | 0.0999 | 0.0979 | 0.0977 | 0.0966 | 0.1062 | 0.1061 | 0.1064 | 0.106 | 0.1037 | 0.0931 | 0.0933 | 0.0934 | 0.094 | 0.0932
1558 | 0.1594 | 0.1651 | 0.1748 | 0.1844 | 0.1838 | 0.1697 | 0.171 | 0.1757 | 0.1687 | 0.1548 | 0.2324 | 0.2178 | 0.2162 | 0.2361 | 0.2315 | 0.2299 | 0.209 | 0.223 | 0.2135 | 0.2459 | 0.2186 | 0.2069 | 0.206 | 0.2063 | 0.2038 | 0.206 | 0.2023 | 0.1912 | 0.195 | 0.1957 | 0.1802 | 0.1755 | 0.1747 | 0.1716 | 0.1801 | 0.1301 | 0.1315 | 0.1306 | 0.1392 | 0.1281 | 0.1347 | 0.1352 | 0.1325 | 0.1326 | 0.1305 | 0.1023 | 0.1003 | 0.0981 | 0.0979 | 0.0969 | 0.1066 | 0.1069 | 0.1069 | 0.1065 | 0.1041 | 0.0931 | 0.0933 | 0.0935 | 0.094 | 0.0932
1565.6 | 0.1624 | 0.168 | 0.1784 | 0.1884 | 0.1877 | 0.1731 | 0.1745 | 0.1794 | 0.1722 | 0.158 | 0.2351 | 0.2202 | 0.2189 | 0.2386 | 0.2338 | 0.2321 | 0.2122 | 0.2259 | 0.2159 | 0.2482 | 0.2209 | 0.2095 | 0.2084 | 0.2078 | 0.2065 | 0.2075 | 0.2046 | 0.1942 | 0.1972 | 0.198 | 0.1819 | 0.1773 | 0.176 | 0.1728 | 0.1814 | 0.1314 | 0.1326 | 0.1316 | 0.1411 | 0.129 | 0.1361 | 0.1369 | 0.134 | 0.1338 | 0.1318 | 0.1027 | 0.1007 | 0.0983 | 0.0981 | 0.097 | 0.1073 | 0.1071 | 0.1072 | 0.1069 | 0.1045 | 0.0932 | 0.0934 | 0.0935 | 0.094 | 0.0932
1573.2 | 0.1659 | 0.1717 | 0.1818 | 0.1926 | 0.1919 | 0.1767 | 0.1781 | 0.1832 | 0.1757 | 0.1613 | 0.2372 | 0.2225 | 0.2213 | 0.241 | 0.2362 | 0.2346 | 0.2149 | 0.23 | 0.2184 | 0.25 | 0.2236 | 0.2128 | 0.2103 | 0.2091 | 0.2093 | 0.2099 | 0.2077 | 0.1968 | 0.1987 | 0.2008 | 0.1835 | 0.1804 | 0.1774 | 0.1743 | 0.1833 | 0.1327 | 0.1338 | 0.1329 | 0.1425 | 0.1302 | 0.1372 | 0.1379 | 0.1353 | 0.135 | 0.1328 | 0.1026 | 0.1006 | 0.0984 | 0.0986 | 0.0972 | 0.1075 | 0.1075 | 0.1077 | 0.1073 | 0.1049 | 0.0932 | 0.0934 | 0.0938 | 0.0942 | 0.0932
1580.8 | 0.1689 | 0.1752 | 0.1856 | 0.1967 | 0.1959 | 0.1808 | 0.1816 | 0.1872 | 0.1792 | 0.1644 | 0.2398 | 0.2244 | 0.2238 | 0.2431 | 0.2384 | 0.2368 | 0.2171 | 0.2321 | 0.2214 | 0.2519 | 0.2269 | 0.215 | 0.2119 | 0.2114 | 0.2122 | 0.2119 | 0.2102 | 0.1981 | 0.2002 | 0.2034 | 0.1856 | 0.1827 | 0.1804 | 0.1771 | 0.1865 | 0.1338 | 0.1351 | 0.1342 | 0.1438 | 0.1314 | 0.1385 | 0.1389 | 0.1364 | 0.1362 | 0.1341 | 0.103 | 0.1008 | 0.0989 | 0.0985 | 0.0975 | 0.108 | 0.1079 | 0.1082 | 0.1079 | 0.1054 | 0.0933 | 0.0935 | 0.0936 | 0.0941 | 0.0933
1588.4 | 0.1724 | 0.1788 | 0.1897 | 0.2007 | 0.2004 | 0.1844 | 0.1854 | 0.1914 | 0.183 | 0.1678 | 0.2419 | 0.2268 | 0.2262 | 0.2453 | 0.2404 | 0.2389 | 0.2194 | 0.2354 | 0.2243 | 0.2535 | 0.2298 | 0.2167 | 0.2142 | 0.213 | 0.2139 | 0.2149 | 0.2119 | 0.1997 | 0.2025 | 0.2049 | 0.1887 | 0.1833 | 0.1825 | 0.1798 | 0.188 | 0.1349 | 0.1367 | 0.1351 | 0.145 | 0.1328 | 0.1398 | 0.1405 | 0.1379 | 0.1378 | 0.1353 | 0.103 | 0.1009 | 0.0988 | 0.0987 | 0.0977 | 0.1085 | 0.1085 | 0.1086 | 0.1083 | 0.1058 | 0.0933 | 0.0935 | 0.0935 | 0.0941 | 0.0933
1596 | 0.1763 | 0.1827 | 0.1939 | 0.205 | 0.2046 | 0.1883 | 0.1893 | 0.1954 | 0.1868 | 0.1712 | 0.2443 | 0.2292 | 0.2291 | 0.2474 | 0.2425 | 0.241 | 0.2219 | 0.2378 | 0.227 | 0.2557 | 0.2314 | 0.2184 | 0.2167 | 0.2157 | 0.2152 | 0.2171 | 0.2133 | 0.2016 | 0.2048 | 0.2065 | 0.1916 | 0.1848 | 0.1834 | 0.1807 | 0.1893 | 0.1359 | 0.1377 | 0.1363 | 0.146 | 0.134 | 0.1413 | 0.1416 | 0.1391 | 0.1391 | 0.1367 | 0.1032 | 0.1012 | 0.0991 | 0.0989 | 0.0978 | 0.109 | 0.1089 | 0.1091 | 0.1089 | 0.1063 | 0.0935 | 0.0935 | 0.0936 | 0.0944 | 0.0934
1603.6 | 0.1799 | 0.1866 | 0.198 | 0.2094 | 0.2091 | 0.1922 | 0.1933 | 0.1996 | 0.191 | 0.1749 | 0.2465 | 0.2312 | 0.2315 | 0.2496 | 0.2448 | 0.2431 | 0.2243 | 0.2407 | 0.2291 | 0.2574 | 0.2336 | 0.2209 | 0.2201 | 0.2193 | 0.2175 | 0.2192 | 0.2157 | 0.2039 | 0.2074 | 0.2085 | 0.1925 | 0.1866 | 0.1851 | 0.1821 | 0.1909 | 0.1368 | 0.1389 | 0.1373 | 0.1473 | 0.1354 | 0.1425 | 0.143 | 0.1403 | 0.1405 | 0.1382 | 0.1035 | 0.1014 | 0.0993 | 0.0991 | 0.0984 | 0.1095 | 0.1095 | 0.1097 | 0.1094 | 0.1068 | 0.0934 | 0.0936 | 0.0937 | 0.0942 | 0.0934
1611.2 | 0.1837 | 0.1904 | 0.2022 | 0.2138 | 0.214 | 0.1962 | 0.1974 | 0.204 | 0.1949 | 0.1786 | 0.2486 | 0.2331 | 0.2339 | 0.2516 | 0.2467 | 0.2452 | 0.2268 | 0.2434 | 0.2317 | 0.2591 | 0.2359 | 0.2229 | 0.222 | 0.2216 | 0.2197 | 0.2206 | 0.2182 | 0.2067 | 0.2089 | 0.2109 | 0.1938 | 0.1894 | 0.1867 | 0.1836 | 0.1934 | 0.1376 | 0.1397 | 0.138 | 0.1483 | 0.1367 | 0.1438 | 0.1442 | 0.1415 | 0.1416 | 0.1398 | 0.1038 | 0.1016 | 0.0995 | 0.0994 | 0.0983 | 0.11 | 0.1099 | 0.1102 | 0.1098 | 0.1073 | 0.0933 | 0.0935 | 0.0937 | 0.0942 | 0.0934
1618.8 | 0.1876 | 0.1941 | 0.2067 | 0.2182 | 0.2182 | 0.2004 | 0.2014 | 0.2084 | 0.1993 | 0.1823 | 0.2506 | 0.2351 | 0.236 | 0.2536 | 0.2484 | 0.2469 | 0.2289 | 0.2456 | 0.2336 | 0.2604 | 0.238 | 0.2256 | 0.2237 | 0.2229 | 0.2229 | 0.2222 | 0.2211 | 0.2086 | 0.2105 | 0.2132 | 0.1955 | 0.1923 | 0.1887 | 0.1853 | 0.1967 | 0.1384 | 0.1405 | 0.139 | 0.1493 | 0.1377 | 0.1451 | 0.1457 | 0.1428 | 0.143 | 0.141 | 0.1039 | 0.1018 | 0.0999 | 0.0996 | 0.0985 | 0.1106 | 0.1104 | 0.1106 | 0.1103 | 0.1077 | 0.0933 | 0.0935 | 0.0936 | 0.0942 | 0.0934
1626.4 | 0.1917 | 0.1983 | 0.2111 | 0.2226 | 0.2229 | 0.2046 | 0.2063 | 0.213 | 0.2032 | 0.1866 | 0.2529 | 0.2369 | 0.2383 | 0.2552 | 0.2498 | 0.2484 | 0.231 | 0.2477 | 0.2359 | 0.2625 | 0.2411 | 0.228 | 0.2255 | 0.2242 | 0.2246 | 0.2243 | 0.2231 | 0.2097 | 0.2122 | 0.2154 | 0.1975 | 0.1941 | 0.1918 | 0.1885 | 0.1981 | 0.1391 | 0.1411 | 0.1395 | 0.1503 | 0.1383 | 0.1464 | 0.147 | 0.1439 | 0.1443 | 0.1422 | 0.1047 | 0.102 | 0.1001 | 0.0998 | 0.0989 | 0.111 | 0.1112 | 0.1111 | 0.111 | 0.1081 | 0.0935 | 0.0936 | 0.0938 | 0.0941 | 0.0934
1634 | 0.1959 | 0.2023 | 0.2158 | 0.2272 | 0.2278 | 0.2088 | 0.2104 | 0.2177 | 0.2076 | 0.1906 | 0.2545 | 0.2386 | 0.2403 | 0.2571 | 0.2516 | 0.2505 | 0.2328 | 0.25 | 0.2379 | 0.2637 | 0.244 | 0.229 | 0.2277 | 0.227 | 0.2267 | 0.227 | 0.2247 | 0.2113 | 0.2142 | 0.2171 | 0.2012 | 0.1952 | 0.1936 | 0.1914 | 0.1995 | 0.1402 | 0.1423 | 0.1405 | 0.1516 | 0.1392 | 0.1478 | 0.1483 | 0.1456 | 0.1456 | 0.1436 | 0.1044 | 0.1022 | 0.1004 | 0.1 | 0.0991 | 0.1117 | 0.1116 | 0.1118 | 0.1115 | 0.1089 | 0.0937 | 0.0935 | 0.0938 | 0.0941 | 0.0935
1641.6 | 0.2001 | 0.2067 | 0.2202 | 0.2319 | 0.232 | 0.2132 | 0.2145 | 0.2224 | 0.2124 | 0.195 | 0.2562 | 0.2405 | 0.2425 | 0.2587 | 0.2533 | 0.2522 | 0.2348 | 0.2521 | 0.2403 | 0.2654 | 0.2457 | 0.2311 | 0.23 | 0.2296 | 0.2283 | 0.2283 | 0.2263 | 0.2138 | 0.217 | 0.2185 | 0.2035 | 0.1964 | 0.1948 | 0.1924 | 0.201 | 0.1412 | 0.1433 | 0.1418 | 0.1528 | 0.1402 | 0.1493 | 0.1499 | 0.1467 | 0.147 | 0.1447 | 0.1047 | 0.1025 | 0.1003 | 0.1003 | 0.0991 | 0.1124 | 0.1122 | 0.1123 | 0.1121 | 0.1092 | 0.0935 | 0.0937 | 0.0938 | 0.0945 | 0.0935
1649.2 | 0.2046 | 0.2112 | 0.2252 | 0.2369 | 0.2372 | 0.2178 | 0.2193 | 0.2275 | 0.2171 | 0.1994 | 0.2587 | 0.2427 | 0.2447 | 0.2608 | 0.2553 | 0.2541 | 0.237 | 0.2541 | 0.242 | 0.2665 | 0.2473 | 0.2326 | 0.2328 | 0.2327 | 0.2303 | 0.2301 | 0.2287 | 0.2159 | 0.2184 | 0.2204 | 0.2046 | 0.1982 | 0.1961 | 0.1935 | 0.2033 | 0.1422 | 0.1444 | 0.1425 | 0.1543 | 0.1415 | 0.1508 | 0.1515 | 0.1483 | 0.1486 | 0.1465 | 0.1051 | 0.1029 | 0.1008 | 0.1006 | 0.0996 | 0.1129 | 0.1127 | 0.1129 | 0.1126 | 0.1098 | 0.0936 | 0.0938 | 0.0938 | 0.0948 | 0.0936
1656.8 | 0.2086 | 0.2153 | 0.2294 | 0.2417 | 0.2419 | 0.2221 | 0.2237 | 0.2318 | 0.2214 | 0.2041 | 0.26 | 0.2441 | 0.2463 | 0.2621 | 0.2573 | 0.2551 | 0.2386 | 0.2559 | 0.2443 | 0.268 | 0.2494 | 0.2352 | 0.2349 | 0.2344 | 0.2327 | 0.2326 | 0.2312 | 0.2175 | 0.22 | 0.2223 | 0.2056 | 0.2017 | 0.1976 | 0.195 | 0.2066 | 0.1433 | 0.1454 | 0.1435 | 0.1557 | 0.1425 | 0.1524 | 0.153 | 0.1497 | 0.1499 | 0.1477 | 0.1052 | 0.1032 | 0.1008 | 0.101 | 0.1001 | 0.1137 | 0.1133 | 0.1136 | 0.1133 | 0.1105 | 0.0937 | 0.0939 | 0.094 | 0.0948 | 0.0937
1664.4 | 0.2133 | 0.2199 | 0.2346 | 0.2468 | 0.2472 | 0.2267 | 0.2283 | 0.2368 | 0.226 | 0.2084 | 0.2612 | 0.2455 | 0.2484 | 0.2636 | 0.2582 | 0.2569 | 0.2405 | 0.2579 | 0.2461 | 0.2698 | 0.2503 | 0.238 | 0.2364 | 0.2361 | 0.2355 | 0.2349 | 0.2336 | 0.2193 | 0.2214 | 0.2251 | 0.2075 | 0.2042 | 0.2002 | 0.1968 | 0.2087 | 0.1445 | 0.1464 | 0.1445 | 0.1572 | 0.1436 | 0.1541 | 0.1546 | 0.1513 | 0.1516 | 0.1492 | 0.1056 | 0.1035 | 0.1013 | 0.1013 | 0.1002 | 0.1143 | 0.1141 | 0.1143 | 0.1145 | 0.1113 | 0.0939 | 0.094 | 0.0943 | 0.0946 | 0.094
1672 | 0.218 | 0.2242 | 0.2395 | 0.2515 | 0.2524 | 0.2315 | 0.233 | 0.2419 | 0.2308 | 0.2132 | 0.2629 | 0.2468 | 0.2503 | 0.2653 | 0.2594 | 0.2584 | 0.2422 | 0.2599 | 0.2477 | 0.2711 | 0.2542 | 0.24 | 0.2376 | 0.2376 | 0.2374 | 0.2375 | 0.2353 | 0.2203 | 0.2232 | 0.2271 | 0.2095 | 0.2058 | 0.2034 | 0.2002 | 0.21 | 0.1457 | 0.1476 | 0.1456 | 0.1587 | 0.1445 | 0.1558 | 0.1562 | 0.1528 | 0.1531 | 0.1506 | 0.1059 | 0.1036 | 0.1016 | 0.1017 | 0.1005 | 0.115 | 0.1147 | 0.115 | 0.1146 | 0.1118 | 0.0939 | 0.0941 | 0.0942 | 0.0947 | 0.0939
1679.6 | 0.2228 | 0.229 | 0.2444 | 0.2569 | 0.2573 | 0.2358 | 0.2377 | 0.2469 | 0.2355 | 0.2178 | 0.2648 | 0.2486 | 0.2522 | 0.2669 | 0.2609 | 0.2599 | 0.2436 | 0.261 | 0.2494 | 0.2724 | 0.2561 | 0.2416 | 0.2395 | 0.2395 | 0.2383 | 0.2391 | 0.2371 | 0.2222 | 0.2254 | 0.2283 | 0.2129 | 0.2069 | 0.2054 | 0.2025 | 0.2113 | 0.147 | 0.1487 | 0.1465 | 0.16 | 0.1453 | 0.1572 | 0.1574 | 0.154 | 0.1543 | 0.1519 | 0.1062 | 0.1041 | 0.1019 | 0.1019 | 0.1008 | 0.1157 | 0.1153 | 0.1157 | 0.1156 | 0.1124 | 0.0939 | 0.0941 | 0.0942 | 0.0947 | 0.094
1687.2 | 0.2277 | 0.2336 | 0.2497 | 0.2622 | 0.2632 | 0.2408 | 0.2426 | 0.2525 | 0.2401 | 0.2224 | 0.2662 | 0.2502 | 0.2539 | 0.2684 | 0.2627 | 0.2615 | 0.2456 | 0.2631 | 0.2513 | 0.2737 | 0.2583 | 0.2436 | 0.2406 | 0.2419 | 0.2399 | 0.2406 | 0.2388 | 0.2239 | 0.2276 | 0.2297 | 0.215 | 0.2082 | 0.2067 | 0.2036 | 0.2131 | 0.148 | 0.15 | 0.1477 | 0.1616 | 0.1466 | 0.1585 | 0.1591 | 0.1557 | 0.156 | 0.1536 | 0.1066 | 0.1045 | 0.1023 | 0.1022 | 0.1011 | 0.1164 | 0.116 | 0.1162 | 0.1164 | 0.1131 | 0.0941 | 0.0942 | 0.0942 | 0.0948 | 0.0941
1694.8 | 0.2321 | 0.2386 | 0.2551 | 0.2679 | 0.2691 | 0.2462 | 0.248 | 0.2579 | 0.2456 | 0.2274 | 0.2677 | 0.2515 | 0.256 | 0.2697 | 0.2639 | 0.2626 | 0.2472 | 0.2644 | 0.253 | 0.2743 | 0.2592 | 0.2452 | 0.2432 | 0.2438 | 0.2413 | 0.2425 | 0.2409 | 0.2258 | 0.2288 | 0.2315 | 0.2168 | 0.2099 | 0.208 | 0.2048 | 0.2159 | 0.1494 | 0.1514 | 0.149 | 0.1633 | 0.1478 | 0.1602 | 0.1608 | 0.1573 | 0.1576 | 0.1553 | 0.107 | 0.1048 | 0.1026 | 0.1027 | 0.1016 | 0.1173 | 0.1169 | 0.117 | 0.1169 | 0.114 | 0.0942 | 0.0944 | 0.0945 | 0.0951 | 0.0942
1702.4 | 0.2369 | 0.2431 | 0.26 | 0.2736 | 0.2744 | 0.2507 | 0.2529 | 0.2631 | 0.2504 | 0.232 | 0.2689 | 0.2529 | 0.2571 | 0.2709 | 0.2654 | 0.2637 | 0.2484 | 0.266 | 0.2544 | 0.2757 | 0.2618 | 0.247 | 0.2449 | 0.2449 | 0.243 | 0.2445 | 0.2425 | 0.2274 | 0.2297 | 0.2331 | 0.2171 | 0.2131 | 0.2094 | 0.2059 | 0.2184 | 0.1501 | 0.1521 | 0.1498 | 0.1645 | 0.1486 | 0.1615 | 0.1623 | 0.1586 | 0.159 | 0.1566 | 0.1071 | 0.1053 | 0.1028 | 0.1028 | 0.1017 | 0.1176 | 0.1173 | 0.1177 | 0.1174 | 0.1144 | 0.0942 | 0.0944 | 0.0943 | 0.095 | 0.0942
1710 | 0.242 | 0.2483 | 0.2657 | 0.2793 | 0.28 | 0.2565 | 0.2582 | 0.2689 | 0.2558 | 0.2369 | 0.2704 | 0.2541 | 0.2587 | 0.2722 | 0.2666 | 0.2654 | 0.2499 | 0.2672 | 0.2559 | 0.2765 | 0.2633 | 0.2495 | 0.2468 | 0.2471 | 0.2461 | 0.2472 | 0.2449 | 0.229 | 0.2314 | 0.2355 | 0.2188 | 0.2163 | 0.2124 | 0.2075 | 0.2201 | 0.1516 | 0.1533 | 0.1509 | 0.1667 | 0.1499 | 0.1635 | 0.1639 | 0.1604 | 0.161 | 0.1583 | 0.1078 | 0.1059 | 0.1032 | 0.1033 | 0.1023 | 0.1185 | 0.1182 | 0.1185 | 0.1184 | 0.1155 | 0.0944 | 0.0946 | 0.0947 | 0.0952 | 0.0943
1717.6 | 0.2471 | 0.2537 | 0.2715 | 0.2845 | 0.2857 | 0.2617 | 0.2637 | 0.2741 | 0.2612 | 0.2422 | 0.2711 | 0.2551 | 0.2599 | 0.2732 | 0.2677 | 0.2662 | 0.2512 | 0.2686 | 0.2573 | 0.2778 | 0.2646 | 0.2512 | 0.2476 | 0.2483 | 0.2471 | 0.2484 | 0.2465 | 0.23 | 0.233 | 0.2369 | 0.2202 | 0.2171 | 0.2147 | 0.2102 | 0.2212 | 0.1529 | 0.1549 | 0.1525 | 0.1678 | 0.1508 | 0.1644 | 0.1651 | 0.1616 | 0.1619 | 0.1596 | 0.1079 | 0.1057 | 0.1034 | 0.1035 | 0.1025 | 0.1191 | 0.1187 | 0.119 | 0.1188 | 0.116 | 0.0944 | 0.0944 | 0.0946 | 0.0952 | 0.0942
1725.2 | 0.2526 | 0.2591 | 0.2772 | 0.2903 | 0.2913 | 0.2677 | 0.2695 | 0.2799 | 0.2665 | 0.2473 | 0.2727 | 0.2562 | 0.2617 | 0.2744 | 0.2688 | 0.2678 | 0.2528 | 0.2697 | 0.2584 | 0.2789 | 0.267 | 0.2526 | 0.2493 | 0.2492 | 0.2478 | 0.2495 | 0.2474 | 0.2311 | 0.2346 | 0.2379 | 0.223 | 0.2177 | 0.2169 | 0.2127 | 0.223 | 0.1538 | 0.156 | 0.1534 | 0.169 | 0.152 | 0.166 | 0.1667 | 0.1632 | 0.1635 | 0.161 | 0.1086 | 0.1061 | 0.1038 | 0.1039 | 0.1027 | 0.1199 | 0.1196 | 0.1201 | 0.1196 | 0.1166 | 0.0944 | 0.0946 | 0.0947 | 0.0953 | 0.0944
1732.8 | 0.2577 | 0.2644 | 0.283 | 0.2953 | 0.2963 | 0.2732 | 0.2746 | 0.2847 | 0.2722 | 0.2528 | 0.2738 | 0.257 | 0.2631 | 0.2758 | 0.2702 | 0.2688 | 0.2538 | 0.2713 | 0.2602 | 0.2797 | 0.2686 | 0.254 | 0.2511 | 0.2518 | 0.2501 | 0.2514 | 0.2492 | 0.2331 | 0.2366 | 0.2393 | 0.2257 | 0.2187 | 0.2179 | 0.2139 | 0.225 | 0.1548 | 0.157 | 0.1544 | 0.1704 | 0.1532 | 0.1674 | 0.1684 | 0.1649 | 0.1652 | 0.1628 | 0.1086 | 0.1065 | 0.1042 | 0.1042 | 0.1031 | 0.1205 | 0.1201 | 0.1205 | 0.1203 | 0.1172 | 0.0945 | 0.0945 | 0.0948 | 0.0953 | 0.0945
1740.4 | 0.2635 | 0.2702 | 0.2884 | 0.3004 | 0.3015 | 0.2786 | 0.2802 | 0.2901 | 0.2776 | 0.258 | 0.2747 | 0.2581 | 0.2646 | 0.2765 | 0.2709 | 0.2697 | 0.2547 | 0.272 | 0.2611 | 0.2805 | 0.2699 | 0.2552 | 0.253 | 0.2537 | 0.252 | 0.2532 | 0.2512 | 0.2349 | 0.2376 | 0.2411 | 0.2266 | 0.2205 | 0.2183 | 0.2146 | 0.2276 | 0.1558 | 0.1579 | 0.1551 | 0.1721 | 0.1544 | 0.1684 | 0.1696 | 0.1661 | 0.1664 | 0.164 | 0.1087 | 0.1066 | 0.1043 | 0.1046 | 0.1034 | 0.1212 | 0.1206 | 0.1211 | 0.1209 | 0.1178 | 0.0947 | 0.0947 | 0.0948 | 0.0953 | 0.0945
1748 | 0.2694 | 0.2764 | 0.2953 | 0.3059 | 0.3072 | 0.2846 | 0.2859 | 0.2965 | 0.2829 | 0.2635 | 0.2767 | 0.2602 | 0.2662 | 0.2783 | 0.2726 | 0.2717 | 0.2566 | 0.274 | 0.2628 | 0.2821 | 0.2719 | 0.2573 | 0.2558 | 0.2557 | 0.2549 | 0.2563 | 0.2532 | 0.2376 | 0.2395 | 0.2433 | 0.2279 | 0.223 | 0.2202 | 0.2161 | 0.2299 | 0.1578 | 0.16 | 0.157 | 0.174 | 0.156 | 0.1705 | 0.171 | 0.1675 | 0.1681 | 0.1659 | 0.1093 | 0.1072 | 0.1049 | 0.105 | 0.1039 | 0.1222 | 0.1218 | 0.122 | 0.1219 | 0.1188 | 0.0947 | 0.0949 | 0.095 | 0.0954 | 0.0946
1755.6 | 0.2752 | 0.2819 | 0.3003 | 0.3107 | 0.312 | 0.29 | 0.2909 | 0.3014 | 0.2877 | 0.2689 | 0.2774 | 0.2606 | 0.2671 | 0.2791 | 0.2733 | 0.2722 | 0.2578 | 0.275 | 0.2638 | 0.2834 | 0.2736 | 0.259 | 0.2573 | 0.2565 | 0.2562 | 0.2581 | 0.2552 | 0.2387 | 0.2409 | 0.2455 | 0.228 | 0.2258 | 0.2219 | 0.2173 | 0.2307 | 0.1587 | 0.1611 | 0.1584 | 0.1748 | 0.157 | 0.1716 | 0.1724 | 0.1689 | 0.1692 | 0.167 | 0.1093 | 0.1073 | 0.105 | 0.1053 | 0.104 | 0.1224 | 0.1222 | 0.1224 | 0.1223 | 0.1192 | 0.0946 | 0.0947 | 0.0948 | 0.0953 | 0.0942
1763.2 | 0.2807 | 0.2871 | 0.3059 | 0.3154 | 0.3158 | 0.2952 | 0.2959 | 0.3065 | 0.2929 | 0.2747 | 0.2781 | 0.2616 | 0.2686 | 0.2799 | 0.2747 | 0.2734 | 0.2588 | 0.2766 | 0.2651 | 0.2841 | 0.2751 | 0.2607 | 0.2584 | 0.2579 | 0.2578 | 0.2591 | 0.2568 | 0.2398 | 0.2423 | 0.2465 | 0.2293 | 0.2268 | 0.2248 | 0.2192 | 0.2317 | 0.1592 | 0.1617 | 0.159 | 0.1759 | 0.1577 | 0.1728 | 0.1742 | 0.1706 | 0.1711 | 0.1685 | 0.1097 | 0.1075 | 0.105 | 0.1054 | 0.1041 | 0.1231 | 0.1227 | 0.1231 | 0.1228 | 0.1197 | 0.0943 | 0.0944 | 0.0945 | 0.095 | 0.0941
1770.8 | 0.2866 | 0.2923 | 0.3107 | 0.3194 | 0.3205 | 0.2998 | 0.301 | 0.3115 | 0.2978 | 0.2799 | 0.2792 | 0.2626 | 0.2695 | 0.281 | 0.2754 | 0.2742 | 0.2599 | 0.2774 | 0.2659 | 0.2846 | 0.2773 | 0.2627 | 0.2594 | 0.259 | 0.2584 | 0.261 | 0.2581 | 0.2411 | 0.2441 | 0.2477 | 0.2314 | 0.228 | 0.2264 | 0.2216 | 0.233 | 0.1604 | 0.1629 | 0.1598 | 0.178 | 0.1595 | 0.1736 | 0.175 | 0.1713 | 0.1718 | 0.1692 | 0.1099 | 0.1078 | 0.1054 | 0.1058 | 0.1045 | 0.1238 | 0.1233 | 0.1239 | 0.1236 | 0.1204 | 0.0945 | 0.0945 | 0.0946 | 0.0951 | 0.0942
1778.4 | 0.292 | 0.297 | 0.3155 | 0.3239 | 0.3248 | 0.3044 | 0.3058 | 0.3162 | 0.3024 | 0.2852 | 0.2802 | 0.2634 | 0.2708 | 0.2822 | 0.2767 | 0.2751 | 0.2611 | 0.2787 | 0.2673 | 0.2856 | 0.2794 | 0.2635 | 0.261 | 0.2606 | 0.2597 | 0.2618 | 0.2593 | 0.2427 | 0.2454 | 0.2486 | 0.234 | 0.2288 | 0.2276 | 0.2233 | 0.2358 | 0.1619 | 0.1643 | 0.1614 | 0.1798 | 0.1611 | 0.1756 | 0.176 | 0.1722 | 0.173 | 0.1706 | 0.1103 | 0.1083 | 0.106 | 0.1064 | 0.1051 | 0.1248 | 0.1243 | 0.1247 | 0.1246 | 0.1217 | 0.0947 | 0.0948 | 0.0949 | 0.0958 | 0.0945
1786 | 0.2986 | 0.3025 | 0.3211 | 0.328 | 0.3292 | 0.3097 | 0.3102 | 0.3207 | 0.3066 | 0.2907 | 0.281 | 0.2643 | 0.2724 | 0.2829 | 0.2772 | 0.2764 | 0.262 | 0.2793 | 0.2682 | 0.2865 | 0.2803 | 0.2649 | 0.263 | 0.2612 | 0.2609 | 0.2642 | 0.261 | 0.2443 | 0.2464 | 0.2497 | 0.2361 | 0.23 | 0.2281 | 0.2243 | 0.2382 | 0.1636 | 0.1659 | 0.1628 | 0.1807 | 0.1619 | 0.1776 | 0.1771 | 0.174 | 0.1752 | 0.173 | 0.1107 | 0.1087 | 0.1064 | 0.107 | 0.1054 | 0.1256 | 0.1254 | 0.1255 | 0.1254 | 0.1221 | 0.0947 | 0.0949 | 0.0948 | 0.0954 | 0.0944
1793.6 | 0.3031 | 0.307 | 0.3255 | 0.3317 | 0.3324 | 0.3141 | 0.3143 | 0.3255 | 0.3122 | 0.2962 | 0.282 | 0.2651 | 0.2732 | 0.2837 | 0.2786 | 0.2774 | 0.2633 | 0.281 | 0.2698 | 0.2877 | 0.2825 | 0.266 | 0.2649 | 0.2629 | 0.2637 | 0.2664 | 0.2633 | 0.2462 | 0.2483 | 0.2524 | 0.2366 | 0.2322 | 0.2292 | 0.225 | 0.2401 | 0.165 | 0.1677 | 0.1648 | 0.1822 | 0.1631 | 0.1785 | 0.1796 | 0.1764 | 0.1769 | 0.1748 | 0.1111 | 0.1091 | 0.1067 | 0.1073 | 0.1059 | 0.1263 | 0.1258 | 0.1262 | 0.1262 | 0.1229 | 0.0948 | 0.0949 | 0.0948 | 0.0954 | 0.0945
1801.2 | 0.3086 | 0.3114 | 0.3301 | 0.3351 | 0.335 | 0.318 | 0.3184 | 0.3297 | 0.3165 | 0.3019 | 0.2829 | 0.2663 | 0.2744 | 0.2847 | 0.2795 | 0.2785 | 0.2642 | 0.2823 | 0.2705 | 0.2881 | 0.2839 | 0.2677 | 0.2665 | 0.2644 | 0.2647 | 0.2684 | 0.2652 | 0.248 | 0.2487 | 0.2541 | 0.2379 | 0.2342 | 0.2312 | 0.2262 | 0.2412 | 0.1661 | 0.1686 | 0.166 | 0.1837 | 0.1643 | 0.1794 | 0.1816 | 0.1777 | 0.1778 | 0.1752 | 0.1117 | 0.1096 | 0.1072 | 0.1077 | 0.1064 | 0.1272 | 0.1267 | 0.1271 | 0.127 | 0.1237 | 0.095 | 0.0952 | 0.0953 | 0.0955 | 0.0947
1808.8 | 0.3139 | 0.3162 | 0.3343 | 0.3387 | 0.3384 | 0.3223 | 0.3224 | 0.3338 | 0.3205 | 0.307 | 0.2841 | 0.2674 | 0.2755 | 0.2858 | 0.2806 | 0.2796 | 0.2657 | 0.2834 | 0.2718 | 0.2894 | 0.2854 | 0.2697 | 0.2677 | 0.2667 | 0.2665 | 0.2696 | 0.2665 | 0.249 | 0.2513 | 0.2559 | 0.2391 | 0.2366 | 0.2336 | 0.2277 | 0.2428 | 0.167 | 0.1697 | 0.1667 | 0.1859 | 0.166 | 0.1804 | 0.1825 | 0.1783 | 0.1783 | 0.176 | 0.1121 | 0.1101 | 0.1076 | 0.1082 | 0.1068 | 0.1281 | 0.1275 | 0.1279 | 0.1278 | 0.1245 | 0.0951 | 0.0952 | 0.0951 | 0.0957 | 0.0946
1816.4 | 0.3182 | 0.3195 | 0.3378 | 0.3415 | 0.3411 | 0.3255 | 0.3258 | 0.3373 | 0.3241 | 0.3115 | 0.2843 | 0.2677 | 0.2762 | 0.2862 | 0.2811 | 0.28 | 0.2663 | 0.2841 | 0.2723 | 0.2896 | 0.2857 | 0.2706 | 0.2683 | 0.267 | 0.2674 | 0.27 | 0.2669 | 0.2497 | 0.2516 | 0.2562 | 0.2397 | 0.2377 | 0.2351 | 0.2296 | 0.244 | 0.168 | 0.1708 | 0.1676 | 0.1876 | 0.1674 | 0.1819 | 0.1827 | 0.1787 | 0.1795 | 0.1769 | 0.1127 | 0.1105 | 0.1083 | 0.1086 | 0.1073 | 0.1288 | 0.1282 | 0.1287 | 0.1287 | 0.1253 | 0.095 | 0.0951 | 0.0951 | 0.0958 | 0.0948
1824 | 0.3231 | 0.3234 | 0.3419 | 0.3445 | 0.3435 | 0.3289 | 0.3294 | 0.3409 | 0.3275 | 0.3164 | 0.2854 | 0.2688 | 0.2775 | 0.2871 | 0.282 | 0.2814 | 0.2671 | 0.285 | 0.2734 | 0.2904 | 0.2873 | 0.2724 | 0.2695 | 0.269 | 0.27 | 0.2722 | 0.2691 | 0.2516 | 0.2547 | 0.2576 | 0.2423 | 0.2386 | 0.2371 | 0.2318 | 0.2457 | 0.1698 | 0.1725 | 0.1691 | 0.1885 | 0.1681 | 0.1844 | 0.1837 | 0.1799 | 0.1815 | 0.1792 | 0.113 | 0.1109 | 0.1085 | 0.1091 | 0.1077 | 0.1297 | 0.1292 | 0.1297 | 0.1295 | 0.1263 | 0.0952 | 0.0952 | 0.0952 | 0.0957 | 0.0948
1831.6 | 0.3276 | 0.3269 | 0.3455 | 0.3464 | 0.3456 | 0.332 | 0.3325 | 0.3444 | 0.3313 | 0.3209 | 0.2855 | 0.2694 | 0.278 | 0.2876 | 0.2827 | 0.2816 | 0.2677 | 0.286 | 0.2741 | 0.2907 | 0.2887 | 0.2729 | 0.2705 | 0.2693 | 0.2704 | 0.2731 | 0.2704 | 0.2528 | 0.2542 | 0.2587 | 0.2444 | 0.2395 | 0.2375 | 0.2329 | 0.2486 | 0.1716 | 0.1744 | 0.1709 | 0.1897 | 0.1694 | 0.1857 | 0.1847 | 0.182 | 0.1838 | 0.1815 | 0.1135 | 0.1113 | 0.1088 | 0.1095 | 0.1081 | 0.1303 | 0.1299 | 0.1304 | 0.1303 | 0.127 | 0.0952 | 0.0953 | 0.0954 | 0.0957 | 0.095
1839.2 | 0.3319 | 0.3301 | 0.3488 | 0.3492 | 0.3482 | 0.3351 | 0.3353 | 0.3477 | 0.3336 | 0.3252 | 0.2864 | 0.2704 | 0.2793 | 0.2885 | 0.2838 | 0.2829 | 0.2688 | 0.2871 | 0.2751 | 0.292 | 0.2902 | 0.2742 | 0.2722 | 0.2714 | 0.2724 | 0.2758 | 0.2724 | 0.2546 | 0.2563 | 0.2606 | 0.2455 | 0.2405 | 0.2383 | 0.2337 | 0.25 | 0.1727 | 0.1756 | 0.1728 | 0.1913 | 0.1707 | 0.1862 | 0.1875 | 0.1845 | 0.1847 | 0.1825 | 0.1141 | 0.1118 | 0.1096 | 0.11 | 0.1087 | 0.1314 | 0.1306 | 0.1313 | 0.1312 | 0.1278 | 0.0953 | 0.0955 | 0.0954 | 0.096 | 0.0951
1846.8 | 0.3357 | 0.3333 | 0.3514 | 0.3519 | 0.3497 | 0.3374 | 0.3379 | 0.3507 | 0.3369 | 0.3299 | 0.2874 | 0.2711 | 0.2802 | 0.2893 | 0.2846 | 0.2833 | 0.2697 | 0.288 | 0.2757 | 0.2926 | 0.2916 | 0.2753 | 0.2735 | 0.2738 | 0.2732 | 0.2776 | 0.2742 | 0.2553 | 0.2579 | 0.2623 | 0.2467 | 0.2425 | 0.2395 | 0.2345 | 0.2506 | 0.1734 | 0.1763 | 0.1732 | 0.1933 | 0.1725 | 0.1868 | 0.1894 | 0.1855 | 0.1854 | 0.1829 | 0.1143 | 0.1122 | 0.1097 | 0.1104 | 0.1089 | 0.1319 | 0.1314 | 0.132 | 0.1318 | 0.1285 | 0.0952 | 0.0952 | 0.0954 | 0.0958 | 0.0948
1854.4 | 0.3395 | 0.3361 | 0.3545 | 0.3538 | 0.3513 | 0.34 | 0.3401 | 0.353 | 0.3393 | 0.3334 | 0.2879 | 0.2718 | 0.2811 | 0.2901 | 0.2853 | 0.2845 | 0.2708 | 0.2891 | 0.2769 | 0.2936 | 0.2932 | 0.2765 | 0.2751 | 0.2742 | 0.2747 | 0.2785 | 0.2755 | 0.2564 | 0.2594 | 0.2643 | 0.2471 | 0.2445 | 0.2409 | 0.2353 | 0.252 | 0.1744 | 0.1775 | 0.1741 | 0.1955 | 0.1742 | 0.1874 | 0.1905 | 0.1861 | 0.1858 | 0.1836 | 0.1147 | 0.1127 | 0.1101 | 0.1109 | 0.1094 | 0.1328 | 0.1321 | 0.1329 | 0.1328 | 0.1293 | 0.0953 | 0.0954 | 0.0953 | 0.0959 | 0.0949
1862 | 0.3426 | 0.3383 | 0.3571 | 0.3553 | 0.3526 | 0.3422 | 0.3419 | 0.3555 | 0.341 | 0.3374 | 0.2882 | 0.2726 | 0.282 | 0.2909 | 0.2862 | 0.2849 | 0.2714 | 0.2893 | 0.2777 | 0.2942 | 0.2944 | 0.2778 | 0.2764 | 0.2753 | 0.2756 | 0.2797 | 0.2768 | 0.258 | 0.2601 | 0.2654 | 0.248 | 0.2457 | 0.2429 | 0.2368 | 0.2532 | 0.1756 | 0.1789 | 0.1752 | 0.1962 | 0.1755 | 0.189 | 0.191 | 0.1869 | 0.1868 | 0.1846 | 0.1152 | 0.1131 | 0.1105 | 0.1114 | 0.1099 | 0.1336 | 0.133 | 0.1338 | 0.1335 | 0.1302 | 0.0953 | 0.0953 | 0.0955 | 0.0959 | 0.0949
1869.6 | 0.3458 | 0.3409 | 0.3594 | 0.3579 | 0.3548 | 0.3442 | 0.3445 | 0.358 | 0.3436 | 0.341 | 0.2896 | 0.2742 | 0.2833 | 0.2921 | 0.2875 | 0.2862 | 0.2726 | 0.2912 | 0.2787 | 0.2955 | 0.296 | 0.28 | 0.2781 | 0.2766 | 0.2774 | 0.2822 | 0.2788 | 0.26 | 0.263 | 0.2667 | 0.2494 | 0.2469 | 0.2452 | 0.2392 | 0.2553 | 0.1777 | 0.1806 | 0.177 | 0.1976 | 0.1763 | 0.1918 | 0.1921 | 0.188 | 0.189 | 0.1869 | 0.116 | 0.1136 | 0.111 | 0.112 | 0.1107 | 0.1345 | 0.1339 | 0.1347 | 0.1346 | 0.131 | 0.0955 | 0.0956 | 0.0955 | 0.096 | 0.095
1877.2 | 0.349 | 0.343 | 0.3613 | 0.3585 | 0.355 | 0.3455 | 0.3455 | 0.3597 | 0.3453 | 0.3444 | 0.2903 | 0.2746 | 0.2842 | 0.2926 | 0.2877 | 0.2869 | 0.2728 | 0.2907 | 0.2788 | 0.2953 | 0.2973 | 0.2809 | 0.2783 | 0.277 | 0.2771 | 0.2824 | 0.2791 | 0.2602 | 0.2625 | 0.2663 | 0.2513 | 0.248 | 0.2456 | 0.2404 | 0.2575 | 0.1791 | 0.1826 | 0.1782 | 0.1982 | 0.1772 | 0.1935 | 0.1925 | 0.1897 | 0.1914 | 0.1894 | 0.1161 | 0.114 | 0.1115 | 0.1127 | 0.1109 | 0.1355 | 0.1349 | 0.1356 | 0.1355 | 0.1321 | 0.0954 | 0.0957 | 0.0956 | 0.0959 | 0.095
1884.8 | 0.3515 | 0.3443 | 0.3629 | 0.3605 | 0.3569 | 0.3477 | 0.3479 | 0.3623 | 0.3477 | 0.347 | 0.2909 | 0.2754 | 0.285 | 0.2936 | 0.289 | 0.2876 | 0.274 | 0.2924 | 0.2801 | 0.2974 | 0.299 | 0.2825 | 0.2801 | 0.2786 | 0.2791 | 0.2851 | 0.282 | 0.2627 | 0.2644 | 0.2688 | 0.2526 | 0.2482 | 0.2467 | 0.2411 | 0.2586 | 0.1798 | 0.1835 | 0.1802 | 0.2004 | 0.1786 | 0.1941 | 0.1947 | 0.1925 | 0.193 | 0.191 | 0.1168 | 0.1145 | 0.1121 | 0.113 | 0.1115 | 0.1358 | 0.1354 | 0.1362 | 0.1359 | 0.1324 | 0.0949 | 0.0954 | 0.095 | 0.0959 | 0.0949
1892.4 | 0.3544 | 0.3465 | 0.3651 | 0.3618 | 0.3581 | 0.3492 | 0.3495 | 0.3647 | 0.3499 | 0.3507 | 0.2921 | 0.2766 | 0.2863 | 0.2948 | 0.2904 | 0.2888 | 0.2749 | 0.2931 | 0.2812 | 0.2988 | 0.3002 | 0.2836 | 0.2814 | 0.2801 | 0.2809 | 0.2868 | 0.2839 | 0.264 | 0.2658 | 0.2705 | 0.2547 | 0.2491 | 0.2474 | 0.2423 | 0.2596 | 0.1807 | 0.1843 | 0.1811 | 0.2034 | 0.1806 | 0.1948 | 0.1974 | 0.194 | 0.1936 | 0.1914 | 0.1173 | 0.1151 | 0.1127 | 0.1136 | 0.1118 | 0.1368 | 0.1364 | 0.1374 | 0.1372 | 0.1337 | 0.0957 | 0.0959 | 0.0956 | 0.0962 | 0.095
1900 | 0.3562 | 0.3482 | 0.3668 | 0.363 | 0.359 | 0.3503 | 0.3504 | 0.3655 | 0.3512 | 0.3531 | 0.2934 | 0.2773 | 0.2872 | 0.2954 | 0.2911 | 0.2893 | 0.2755 | 0.2941 | 0.2817 | 0.3001 | 0.3013 | 0.2849 | 0.2829 | 0.2813 | 0.282 | 0.2882 | 0.2856 | 0.2651 | 0.2684 | 0.2727 | 0.2551 | 0.2508 | 0.2482 | 0.2429 | 0.2602 | 0.1815 | 0.1852 | 0.1816 | 0.2047 | 0.1825 | 0.1953 | 0.1989 | 0.1947 | 0.1939 | 0.192 | 0.1174 | 0.1155 | 0.1126 | 0.1139 | 0.1124 | 0.1378 | 0.1371 | 0.1379 | 0.1379 | 0.1342 | 0.0955 | 0.0955 | 0.0953 | 0.0961 | 0.0947
1907.6 | 0.3582 | 0.3493 | 0.3682 | 0.3647 | 0.3604 | 0.352 | 0.352 | 0.3681 | 0.353 | 0.3556 | 0.2939 | 0.2784 | 0.2882 | 0.2966 | 0.2922 | 0.2905 | 0.2766 | 0.295 | 0.2821 | 0.3007 | 0.3023 | 0.2864 | 0.2842 | 0.2829 | 0.2837 | 0.2894 | 0.2862 | 0.2661 | 0.2695 | 0.274 | 0.2557 | 0.2526 | 0.2495 | 0.2433 | 0.2611 | 0.183 | 0.1865 | 0.1827 | 0.2054 | 0.1835 | 0.1963 | 0.1995 | 0.1953 | 0.1948 | 0.1929 | 0.1182 | 0.116 | 0.1134 | 0.1145 | 0.1129 | 0.1386 | 0.1378 | 0.139 | 0.1389 | 0.135 | 0.0955 | 0.0951 | 0.0953 | 0.096 | 0.0945
1915.2 | 0.3599 | 0.3503 | 0.3694 | 0.3658 | 0.3613 | 0.3528 | 0.3532 | 0.3693 | 0.3544 | 0.358 | 0.2947 | 0.2794 | 0.2889 | 0.2972 | 0.2933 | 0.2916 | 0.2775 | 0.2961 | 0.283 | 0.302 | 0.3033 | 0.2878 | 0.2854 | 0.2837 | 0.2849 | 0.2911 | 0.2875 | 0.2676 | 0.2711 | 0.2748 | 0.2566 | 0.2537 | 0.2514 | 0.2448 | 0.2627 | 0.1845 | 0.1879 | 0.1837 | 0.2066 | 0.1843 | 0.1984 | 0.1999 | 0.1959 | 0.1962 | 0.1943 | 0.1185 | 0.1163 | 0.1138 | 0.115 | 0.1132 | 0.1393 | 0.1386 | 0.1399 | 0.1396 | 0.1361 | 0.0955 | 0.0957 | 0.0955 | 0.096 | 0.0947
1922.8 | 0.3625 | 0.352 | 0.3715 | 0.367 | 0.3628 | 0.3543 | 0.3544 | 0.3712 | 0.3556 | 0.3603 | 0.2961 | 0.2807 | 0.2903 | 0.2984 | 0.2939 | 0.2922 | 0.2786 | 0.2966 | 0.2839 | 0.3029 | 0.3047 | 0.2891 | 0.2866 | 0.2848 | 0.286 | 0.293 | 0.2886 | 0.2691 | 0.2724 | 0.276 | 0.2572 | 0.2547 | 0.2525 | 0.2466 | 0.2646 | 0.1865 | 0.1902 | 0.1856 | 0.2081 | 0.1851 | 0.2007 | 0.2008 | 0.1971 | 0.1989 | 0.197 | 0.1191 | 0.1169 | 0.1143 | 0.1157 | 0.1138 | 0.1404 | 0.1397 | 0.1407 | 0.1406 | 0.1368 | 0.0956 | 0.0956 | 0.0955 | 0.0957 | 0.0948
1930.4 | 0.3634 | 0.3533 | 0.3724 | 0.3679 | 0.3631 | 0.3556 | 0.3554 | 0.3729 | 0.3569 | 0.3624 | 0.2969 | 0.2811 | 0.291 | 0.299 | 0.295 | 0.2929 | 0.2795 | 0.2972 | 0.285 | 0.3032 | 0.3061 | 0.2905 | 0.2878 | 0.2862 | 0.2873 | 0.2941 | 0.2901 | 0.2702 | 0.2732 | 0.2768 | 0.259 | 0.256 | 0.254 | 0.2484 | 0.2663 | 0.1872 | 0.1917 | 0.1875 | 0.2105 | 0.1865 | 0.2019 | 0.2019 | 0.1997 | 0.2009 | 0.1989 | 0.1195 | 0.1174 | 0.1147 | 0.1162 | 0.1147 | 0.1415 | 0.1407 | 0.1416 | 0.1415 | 0.1378 | 0.0958 | 0.0955 | 0.0956 | 0.0959 | 0.095
1938 | 0.3652 | 0.3542 | 0.3734 | 0.3692 | 0.3638 | 0.3562 | 0.3566 | 0.3738 | 0.3579 | 0.3635 | 0.2975 | 0.2823 | 0.2923 | 0.2998 | 0.2953 | 0.2939 | 0.2795 | 0.2983 | 0.2853 | 0.3039 | 0.3073 | 0.2909 | 0.2887 | 0.2871 | 0.2888 | 0.2954 | 0.2913 | 0.2709 | 0.2736 | 0.2786 | 0.2603 | 0.256 | 0.2545 | 0.2495 | 0.2671 | 0.1875 | 0.1918 | 0.1886 | 0.2124 | 0.1881 | 0.2026 | 0.2047 | 0.202 | 0.2016 | 0.1998 | 0.1199 | 0.1182 | 0.1151 | 0.1166 | 0.1148 | 0.1422 | 0.1413 | 0.1427 | 0.1423 | 0.1389 | 0.0957 | 0.0955 | 0.0958 | 0.0964 | 0.095
1945.6 | 0.3661 | 0.3559 | 0.3741 | 0.3694 | 0.3646 | 0.3568 | 0.3574 | 0.3734 | 0.3587 | 0.3678 | 0.2985 | 0.2834 | 0.293 | 0.3011 | 0.2967 | 0.2947 | 0.2808 | 0.2987 | 0.2865 | 0.305 | 0.3079 | 0.2915 | 0.2893 | 0.2882 | 0.2897 | 0.2955 | 0.2933 | 0.2717 | 0.2755 | 0.2797 | 0.2615 | 0.2569 | 0.2551 | 0.2502 | 0.2678 | 0.1888 | 0.1927 | 0.1889 | 0.2132 | 0.1904 | 0.203 | 0.2065 | 0.2029 | 0.202 | 0.2002 | 0.1205 | 0.1185 | 0.1157 | 0.1174 | 0.1154 | 0.1427 | 0.1421 | 0.1435 | 0.1434 | 0.1398 | 0.0958 | 0.0956 | 0.0956 | 0.096 | 0.0948
1953.2 | 0.3672 | 0.3556 | 0.3749 | 0.3701 | 0.3645 | 0.3575 | 0.3576 | 0.375 | 0.3601 | 0.3662 | 0.2993 | 0.284 | 0.2942 | 0.3016 | 0.2972 | 0.2959 | 0.2818 | 0.299 | 0.287 | 0.3052 | 0.3092 | 0.2927 | 0.2904 | 0.2887 | 0.2903 | 0.2965 | 0.2934 | 0.272 | 0.2756 | 0.2805 | 0.2622 | 0.258 | 0.2555 | 0.2505 | 0.2683 | 0.1897 | 0.1936 | 0.1894 | 0.2137 | 0.1913 | 0.2033 | 0.2072 | 0.203 | 0.2023 | 0.2005 | 0.1208 | 0.1189 | 0.116 | 0.1178 | 0.1157 | 0.1437 | 0.1431 | 0.1441 | 0.1443 | 0.1402 | 0.0956 | 0.0955 | 0.0951 | 0.0957 | 0.0945
1960.8 | 0.3687 | 0.3562 | 0.3763 | 0.3711 | 0.366 | 0.3584 | 0.3585 | 0.3765 | 0.361 | 0.3678 | 0.3004 | 0.2848 | 0.2954 | 0.3027 | 0.2985 | 0.2969 | 0.2825 | 0.3003 | 0.2879 | 0.3065 | 0.3107 | 0.2938 | 0.2919 | 0.2901 | 0.292 | 0.2981 | 0.2947 | 0.2734 | 0.2771 | 0.2814 | 0.2629 | 0.2594 | 0.2565 | 0.2512 | 0.2693 | 0.1913 | 0.195 | 0.1907 | 0.2154 | 0.1918 | 0.2045 | 0.2078 | 0.2037 | 0.2033 | 0.2015 | 0.1214 | 0.1196 | 0.1168 | 0.1184 | 0.1162 | 0.1448 | 0.1439 | 0.1452 | 0.1451 | 0.1415 | 0.0959 | 0.0957 | 0.0956 | 0.096 | 0.0951
1968.4 | 0.3694 | 0.3574 | 0.3772 | 0.3728 | 0.3664 | 0.3595 | 0.3593 | 0.3786 | 0.3619 | 0.3691 | 0.3013 | 0.2862 | 0.2963 | 0.3042 | 0.2996 | 0.298 | 0.2837 | 0.3012 | 0.2886 | 0.3073 | 0.3112 | 0.294 | 0.2919 | 0.2901 | 0.2923 | 0.2993 | 0.2951 | 0.2741 | 0.2779 | 0.2821 | 0.2633 | 0.2605 | 0.2578 | 0.2524 | 0.2708 | 0.1929 | 0.1966 | 0.1919 | 0.2167 | 0.1927 | 0.2065 | 0.2081 | 0.2043 | 0.205 | 0.2037 | 0.1221 | 0.12 | 0.1173 | 0.1191 | 0.117 | 0.1455 | 0.1448 | 0.1464 | 0.1458 | 0.1427 | 0.096 | 0.0959 | 0.0958 | 0.0962 | 0.095
1976 | 0.371 | 0.3584 | 0.378 | 0.3731 | 0.3673 | 0.3603 | 0.3605 | 0.3793 | 0.3631 | 0.3712 | 0.3021 | 0.287 | 0.2971 | 0.305 | 0.3007 | 0.2987 | 0.2846 | 0.3022 | 0.2895 | 0.3081 | 0.3127 | 0.2958 | 0.2938 | 0.2918 | 0.2936 | 0.301 | 0.297 | 0.2756 | 0.2782 | 0.2834 | 0.2643 | 0.2617 | 0.2595 | 0.2544 | 0.2726 | 0.1941 | 0.1985 | 0.1938 | 0.2194 | 0.194 | 0.2087 | 0.2088 | 0.2058 | 0.2077 | 0.206 | 0.123 | 0.121 | 0.118 | 0.1198 | 0.1178 | 0.1458 | 0.1453 | 0.1471 | 0.147 | 0.1431 | 0.0959 | 0.0962 | 0.0959 | 0.0961 | 0.095
1983.6 | 0.3716 | 0.3584 | 0.379 | 0.3738 | 0.3676 | 0.3611 | 0.361 | 0.3803 | 0.3631 | 0.3726 | 0.3031 | 0.2874 | 0.2981 | 0.3057 | 0.3017 | 0.2995 | 0.2854 | 0.3031 | 0.2906 | 0.3092 | 0.3135 | 0.2967 | 0.2942 | 0.2927 | 0.2945 | 0.3022 | 0.2985 | 0.2767 | 0.2795 | 0.2848 | 0.2651 | 0.2622 | 0.2603 | 0.2552 | 0.2742 | 0.1944 | 0.1989 | 0.1948 | 0.2202 | 0.1947 | 0.2099 | 0.2102 | 0.2081 | 0.2088 | 0.207 | 0.1229 | 0.1214 | 0.1182 | 0.1201 | 0.118 | 0.1467 | 0.1462 | 0.1476 | 0.1476 | 0.1439 | 0.0961 | 0.096 | 0.0959 | 0.0962 | 0.095
1991.2 | 0.3727 | 0.3591 | 0.3801 | 0.3746 | 0.3688 | 0.3619 | 0.3619 | 0.3811 | 0.3647 | 0.3734 | 0.304 | 0.2888 | 0.2992 | 0.3071 | 0.3028 | 0.3005 | 0.2863 | 0.3037 | 0.2915 | 0.3096 | 0.3136 | 0.2967 | 0.2939 | 0.2923 | 0.294 | 0.3011 | 0.2984 | 0.2765 | 0.2799 | 0.2853 | 0.2666 | 0.2628 | 0.2609 | 0.2559 | 0.2746 | 0.1951 | 0.1994 | 0.1951 | 0.2207 | 0.1964 | 0.2103 | 0.2123 | 0.2101 | 0.2095 | 0.2075 | 0.1233 | 0.1217 | 0.1187 | 0.1207 | 0.1185 | 0.148 | 0.1478 | 0.1486 | 0.1481 | 0.1451 | 0.0963 | 0.0963 | 0.0961 | 0.0964 | 0.0953
1998.8 | 0.3735 | 0.3605 | 0.3809 | 0.376 | 0.3691 | 0.3634 | 0.3627 | 0.3822 | 0.3652 | 0.3756 | 0.3043 | 0.289 | 0.2999 | 0.3072 | 0.3026 | 0.3007 | 0.2861 | 0.3036 | 0.2916 | 0.3093 | 0.3147 | 0.2974 | 0.2947 | 0.2931 | 0.2948 | 0.3017 | 0.2989 | 0.2761 | 0.2798 | 0.2846 | 0.2678 | 0.2636 | 0.2616 | 0.2567 | 0.2761 | 0.1965 | 0.2005 | 0.1959 | 0.222 | 0.1984 | 0.2107 | 0.2145 | 0.2108 | 0.21 | 0.2079 | 0.1242 | 0.1224 | 0.1194 | 0.1214 | 0.1193 | 0.1489 | 0.148 | 0.15 | 0.1494 | 0.1464 | 0.0964 | 0.0963 | 0.0962 | 0.0965 | 0.0953
2006.4 | 0.3736 | 0.3595 | 0.3806 | 0.3748 | 0.3679 | 0.3612 | 0.3617 | 0.3815 | 0.3633 | 0.3747 | 0.3056 | 0.2902 | 0.3008 | 0.3083 | 0.3036 | 0.3013 | 0.2869 | 0.3047 | 0.2923 | 0.3093 | 0.3157 | 0.2978 | 0.2956 | 0.2938 | 0.2953 | 0.3024 | 0.2995 | 0.2765 | 0.28 | 0.2848 | 0.2686 | 0.2644 | 0.2622 | 0.2571 | 0.2764 | 0.198 | 0.2019 | 0.1969 | 0.2234 | 0.1989 | 0.2115 | 0.2156 | 0.2117 | 0.2105 | 0.2087 | 0.1248 | 0.123 | 0.1201 | 0.1222 | 0.1201 | 0.1494 | 0.149 | 0.1507 | 0.1508 | 0.1469 | 0.0972 | 0.0966 | 0.0964 | 0.0969 | 0.0956
2014 | 0.375 | 0.3612 | 0.3823 | 0.3767 | 0.3699 | 0.3635 | 0.3629 | 0.3832 | 0.3653 | 0.3761 | 0.3071 | 0.2914 | 0.3024 | 0.3095 | 0.3051 | 0.3028 | 0.2885 | 0.3058 | 0.2944 | 0.3114 | 0.3174 | 0.2993 | 0.2973 | 0.2956 | 0.2971 | 0.3045 | 0.3015 | 0.2788 | 0.2818 | 0.2865 | 0.2698 | 0.2659 | 0.263 | 0.258 | 0.2781 | 0.1998 | 0.2039 | 0.1986 | 0.2256 | 0.2 | 0.2126 | 0.2159 | 0.212 | 0.2118 | 0.2102 | 0.1256 | 0.1237 | 0.1207 | 0.1229 | 0.1205 | 0.1503 | 0.1499 | 0.1515 | 0.1516 | 0.1477 | 0.0968 | 0.0966 | 0.0966 | 0.0969 | 0.0958
2021.6 | 0.3763 | 0.3618 | 0.3831 | 0.3774 | 0.3705 | 0.3645 | 0.3641 | 0.3844 | 0.3672 | 0.3779 | 0.3083 | 0.2928 | 0.304 | 0.3106 | 0.3061 | 0.3038 | 0.2895 | 0.3066 | 0.2954 | 0.3127 | 0.3182 | 0.3006 | 0.2984 | 0.2966 | 0.2983 | 0.3065 | 0.3033 | 0.2805 | 0.2827 | 0.2875 | 0.2703 | 0.2677 | 0.2642 | 0.2592 | 0.2797 | 0.2009 | 0.2055 | 0.2002 | 0.2278 | 0.2012 | 0.2149 | 0.2167 | 0.213 | 0.214 | 0.2126 | 0.1261 | 0.1244 | 0.1215 | 0.1238 | 0.1213 | 0.1513 | 0.1513 | 0.1527 | 0.1524 | 0.1492 | 0.0971 | 0.0967 | 0.0966 | 0.097 | 0.0958
2029.2 | 0.3767 | 0.3623 | 0.3837 | 0.378 | 0.3706 | 0.3647 | 0.3644 | 0.3849 | 0.3669 | 0.3791 | 0.3096 | 0.2938 | 0.3045 | 0.3116 | 0.3075 | 0.3045 | 0.2908 | 0.3073 | 0.2959 | 0.3137 | 0.3197 | 0.3021 | 0.2995 | 0.298 | 0.2992 | 0.3081 | 0.3045 | 0.2813 | 0.2835 | 0.2887 | 0.2707 | 0.2682 | 0.266 | 0.2601 | 0.2809 | 0.2016 | 0.2063 | 0.2018 | 0.2291 | 0.2025 | 0.2167 | 0.2173 | 0.2146 | 0.216 | 0.2144 | 0.1267 | 0.1255 | 0.122 | 0.1246 | 0.1221 | 0.1526 | 0.1518 | 0.1541 | 0.1533 | 0.1503 | 0.0972 | 0.097 | 0.0968 | 0.0971 | 0.0963
2036.8 | 0.377 | 0.3625 | 0.3839 | 0.3784 | 0.3707 | 0.3649 | 0.3643 | 0.385 | 0.367 | 0.3791 | 0.3099 | 0.2944 | 0.3052 | 0.3123 | 0.3077 | 0.3047 | 0.2907 | 0.3071 | 0.2961 | 0.3137 | 0.3196 | 0.3018 | 0.2997 | 0.2975 | 0.2995 | 0.3075 | 0.3043 | 0.2809 | 0.2829 | 0.2887 | 0.2711 | 0.2683 | 0.2661 | 0.2612 | 0.2813 | 0.202 | 0.2064 | 0.202 | 0.2289 | 0.2033 | 0.2176 | 0.2183 | 0.2167 | 0.217 | 0.2153 | 0.1273 | 0.1256 | 0.1226 | 0.1251 | 0.1226 | 0.1534 | 0.1521 | 0.155 | 0.1545 | 0.1508 | 0.0974 | 0.0973 | 0.097 | 0.0972 | 0.096
2044.4 | 0.3774 | 0.3626 | 0.3837 | 0.3786 | 0.3711 | 0.3648 | 0.3646 | 0.3861 | 0.3672 | 0.3804 | 0.3104 | 0.2952 | 0.306 | 0.3132 | 0.3087 | 0.3058 | 0.2916 | 0.3078 | 0.2969 | 0.3144 | 0.3211 | 0.3027 | 0.3005 | 0.2987 | 0.3008 | 0.3086 | 0.3054 | 0.2823 | 0.2842 | 0.2902 | 0.2721 | 0.2688 | 0.267 | 0.2625 | 0.2823 | 0.203 | 0.2073 | 0.2025 | 0.23 | 0.2051 | 0.2181 | 0.2207 | 0.2178 | 0.2175 | 0.2157 | 0.1277 | 0.1262 | 0.1232 | 0.1257 | 0.1232 | 0.154 | 0.1527 | 0.1556 | 0.1557 | 0.1513 | 0.0975 | 0.0973 | 0.0969 | 0.0974 | 0.096
2052 | 0.3787 | 0.3636 | 0.3853 | 0.3796 | 0.3726 | 0.3665 | 0.3657 | 0.3875 | 0.3688 | 0.3816 | 0.3124 | 0.2964 | 0.3074 | 0.3148 | 0.3102 | 0.3072 | 0.2932 | 0.3094 | 0.2985 | 0.3165 | 0.3229 | 0.304 | 0.3021 | 0.3002 | 0.302 | 0.3104 | 0.3077 | 0.2841 | 0.2868 | 0.2925 | 0.274 | 0.2702 | 0.2679 | 0.2634 | 0.2836 | 0.2048 | 0.2089 | 0.2039 | 0.2321 | 0.2069 | 0.2188 | 0.2225 | 0.2191 | 0.2182 | 0.2165 | 0.1287 | 0.1271 | 0.124 | 0.1267 | 0.1241 | 0.1552 | 0.1542 | 0.1563 | 0.1566 | 0.1527 | 0.0979 | 0.0976 | 0.0972 | 0.0977 | 0.0963
2059.6 | 0.3795 | 0.364 | 0.3862 | 0.3809 | 0.3727 | 0.3672 | 0.3667 | 0.3887 | 0.3693 | 0.3822 | 0.3133 | 0.2972 | 0.3088 | 0.3159 | 0.3109 | 0.308 | 0.2939 | 0.3097 | 0.2993 | 0.3171 | 0.3233 | 0.3049 | 0.303 | 0.3015 | 0.303 | 0.3114 | 0.3082 | 0.2848 | 0.2873 | 0.2929 | 0.2748 | 0.2708 | 0.2685 | 0.2638 | 0.2843 | 0.2062 | 0.2102 | 0.2048 | 0.234 | 0.2072 | 0.2193 | 0.2235 | 0.2194 | 0.2185 | 0.2168 | 0.1293 | 0.1276 | 0.1246 | 0.1274 | 0.125 | 0.1552 | 0.1552 | 0.1574 | 0.1567 | 0.154 | 0.0979 | 0.0976 | 0.0973 | 0.0977 | 0.0963
2067.2 | 0.3799 | 0.3641 | 0.386 | 0.3804 | 0.3727 | 0.3669 | 0.366 | 0.3883 | 0.3692 | 0.3826 | 0.314 | 0.298 | 0.3096 | 0.3167 | 0.3114 | 0.3084 | 0.2943 | 0.3099 | 0.2997 | 0.3174 | 0.3237 | 0.3053 | 0.3034 | 0.3013 | 0.3036 | 0.312 | 0.3086 | 0.2851 | 0.2871 | 0.2923 | 0.2753 | 0.2719 | 0.2688 | 0.2643 | 0.2853 | 0.2071 | 0.2121 | 0.206 | 0.2354 | 0.2077 | 0.2198 | 0.2234 | 0.2196 | 0.2192 | 0.2179 | 0.1297 | 0.1282 | 0.1252 | 0.128 | 0.1252 | 0.1562 | 0.1558 | 0.1588 | 0.157 | 0.1549 | 0.098 | 0.0976 | 0.0974 | 0.0978 | 0.0964
2074.8 | 0.3798 | 0.3646 | 0.3872 | 0.3807 | 0.3737 | 0.3677 | 0.3663 | 0.3891 | 0.3696 | 0.3827 | 0.3148 | 0.2986 | 0.3106 | 0.3173 | 0.3126 | 0.31 | 0.2953 | 0.3109 | 0.3005 | 0.318 | 0.3241 | 0.3056 | 0.3038 | 0.3021 | 0.3044 | 0.3127 | 0.3097 | 0.2859 | 0.2876 | 0.2935 | 0.2757 | 0.2732 | 0.2697 | 0.2646 | 0.2871 | 0.2074 | 0.2128 | 0.2075 | 0.2362 | 0.209 | 0.2216 | 0.2237 | 0.2204 | 0.2212 | 0.2201 | 0.1303 | 0.1289 | 0.1259 | 0.1288 | 0.1258 | 0.1577 | 0.1565 | 0.1597 | 0.1582 | 0.1553 | 0.0983 | 0.0979 | 0.0976 | 0.0979 | 0.0966
2082.4 | 0.3804 | 0.3644 | 0.3865 | 0.3808 | 0.3731 | 0.3673 | 0.3663 | 0.389 | 0.3694 | 0.3833 | 0.3163 | 0.2997 | 0.3117 | 0.3188 | 0.3133 | 0.3107 | 0.2959 | 0.3118 | 0.3011 | 0.3192 | 0.3251 | 0.3066 | 0.3048 | 0.3029 | 0.3047 | 0.3138 | 0.3108 | 0.2862 | 0.2886 | 0.2946 | 0.2762 | 0.2739 | 0.2711 | 0.2658 | 0.2878 | 0.2083 | 0.2134 | 0.2085 | 0.2369 | 0.2104 | 0.2234 | 0.2243 | 0.2218 | 0.2228 | 0.2212 | 0.1311 | 0.1299 | 0.1265 | 0.1295 | 0.1267 | 0.1584 | 0.1568 | 0.1602 | 0.1594 | 0.1558 | 0.0982 | 0.098 | 0.0977 | 0.0981 | 0.0967
2090 | 0.3819 | 0.3662 | 0.3881 | 0.3823 | 0.3748 | 0.3693 | 0.3684 | 0.391 | 0.371 | 0.385 | 0.3176 | 0.3012 | 0.3135 | 0.32 | 0.3151 | 0.3124 | 0.2975 | 0.3137 | 0.3028 | 0.3211 | 0.3264 | 0.3081 | 0.3058 | 0.3042 | 0.306 | 0.3152 | 0.3126 | 0.2881 | 0.2905 | 0.2967 | 0.2769 | 0.2747 | 0.2722 | 0.267 | 0.2888 | 0.2092 | 0.2142 | 0.2091 | 0.2381 | 0.212 | 0.2243 | 0.2253 | 0.2236 | 0.2241 | 0.2222 | 0.1316 | 0.1301 | 0.1271 | 0.1304 | 0.1273 | 0.1588 | 0.1577 | 0.1607 | 0.1604 | 0.1564 | 0.0985 | 0.0982 | 0.0979 | 0.0982 | 0.0967
2097.6 | 0.3823 | 0.3664 | 0.389 | 0.3823 | 0.3748 | 0.3696 | 0.3681 | 0.3907 | 0.371 | 0.3861 | 0.3182 | 0.3019 | 0.3141 | 0.3207 | 0.3157 | 0.313 | 0.2978 | 0.3137 | 0.3033 | 0.3214 | 0.3273 | 0.3087 | 0.3065 | 0.3047 | 0.3068 | 0.3158 | 0.3131 | 0.2888 | 0.2905 | 0.2974 | 0.278 | 0.2751 | 0.2731 | 0.2678 | 0.2895 | 0.2104 | 0.2151 | 0.2095 | 0.2395 | 0.2134 | 0.2249 | 0.2272 | 0.2251 | 0.2247 | 0.2228 | 0.1325 | 0.131 | 0.1279 | 0.1311 | 0.1281 | 0.159 | 0.1588 | 0.1614 | 0.1608 | 0.1576 | 0.0987 | 0.0984 | 0.098 | 0.0984 | 0.0969
2105.2 | 0.3822 | 0.3661 | 0.3884 | 0.3822 | 0.3749 | 0.3694 | 0.3682 | 0.3908 | 0.3709 | 0.3858 | 0.3188 | 0.3025 | 0.315 | 0.3216 | 0.3163 | 0.3136 | 0.2983 | 0.3142 | 0.3043 | 0.3222 | 0.3275 | 0.3089 | 0.3067 | 0.3047 | 0.3069 | 0.316 | 0.3131 | 0.2891 | 0.2915 | 0.2974 | 0.2788 | 0.2756 | 0.2734 | 0.2688 | 0.2894 | 0.2116 | 0.2162 | 0.2103 | 0.2412 | 0.2138 | 0.2249 | 0.2286 | 0.2255 | 0.2251 | 0.2228 | 0.1331 | 0.1316 | 0.1284 | 0.1317 | 0.1285 | 0.1599 | 0.1598 | 0.1625 | 0.1611 | 0.1588 | 0.0987 | 0.0983 | 0.098 | 0.0983 | 0.0969
2112.8 | 0.3828 | 0.3665 | 0.3888 | 0.3824 | 0.3749 | 0.3696 | 0.3682 | 0.3906 | 0.3706 | 0.386 | 0.3199 | 0.3029 | 0.3157 | 0.3224 | 0.3169 | 0.3144 | 0.2994 | 0.3153 | 0.3046 | 0.3233 | 0.328 | 0.3093 | 0.3071 | 0.3054 | 0.3074 | 0.3165 | 0.3136 | 0.2888 | 0.2911 | 0.2975 | 0.2794 | 0.2763 | 0.2736 | 0.2692 | 0.2903 | 0.2127 | 0.2176 | 0.2117 | 0.2424 | 0.2142 | 0.2253 | 0.2296 | 0.226 | 0.2251 | 0.2235 | 0.1333 | 0.132 | 0.129 | 0.1325 | 0.1292 | 0.161 | 0.1603 | 0.1638 | 0.1618 | 0.1602 | 0.099 | 0.0987 | 0.0983 | 0.0986 | 0.0971
2120.4 | 0.3833 | 0.3668 | 0.3891 | 0.3823 | 0.375 | 0.3692 | 0.3684 | 0.3906 | 0.3707 | 0.3856 | 0.3213 | 0.3043 | 0.3172 | 0.3236 | 0.3184 | 0.3147 | 0.3005 | 0.3156 | 0.3053 | 0.3237 | 0.3281 | 0.3095 | 0.3074 | 0.3054 | 0.3071 | 0.3166 | 0.3137 | 0.2883 | 0.2908 | 0.2967 | 0.2804 | 0.2767 | 0.2744 | 0.2694 | 0.2918 | 0.2132 | 0.2185 | 0.2127 | 0.2427 | 0.2149 | 0.226 | 0.23 | 0.2262 | 0.2258 | 0.2246 | 0.1341 | 0.1329 | 0.1296 | 0.1329 | 0.1298 | 0.1625 | 0.1608 | 0.1646 | 0.1632 | 0.1602 | 0.0991 | 0.0987 | 0.0983 | 0.0987 | 0.0972
2128 | 0.384 | 0.3673 | 0.3897 | 0.3834 | 0.3759 | 0.3702 | 0.3698 | 0.3922 | 0.3715 | 0.3868 | 0.322 | 0.3051 | 0.3181 | 0.3247 | 0.3193 | 0.3159 | 0.3015 | 0.3169 | 0.3065 | 0.325 | 0.3291 | 0.3106 | 0.3088 | 0.307 | 0.309 | 0.3191 | 0.3161 | 0.2905 | 0.293 | 0.2989 | 0.2811 | 0.2781 | 0.2751 | 0.2702 | 0.2929 | 0.214 | 0.2193 | 0.2141 | 0.2438 | 0.2164 | 0.2275 | 0.2303 | 0.2267 | 0.2273 | 0.2263 | 0.1347 | 0.1336 | 0.1304 | 0.1336 | 0.1305 | 0.1632 | 0.1614 | 0.1649 | 0.1645 | 0.1608 | 0.0994 | 0.0989 | 0.0985 | 0.0988 | 0.0972
2135.6 | 0.3842 | 0.3677 | 0.3906 | 0.3843 | 0.3766 | 0.3715 | 0.3706 | 0.3929 | 0.3727 | 0.3884 | 0.3231 | 0.3062 | 0.3195 | 0.3255 | 0.3203 | 0.3172 | 0.3041 | 0.318 | 0.3084 | 0.3264 | 0.3304 | 0.3119 | 0.3096 | 0.308 | 0.3098 | 0.3197 | 0.3175 | 0.2919 | 0.2942 | 0.3007 | 0.2816 | 0.279 | 0.2762 | 0.2707 | 0.2938 | 0.2147 | 0.2199 | 0.2147 | 0.245 | 0.218 | 0.2291 | 0.2307 | 0.2279 | 0.229 | 0.2276 | 0.1357 | 0.1343 | 0.1308 | 0.1345 | 0.1312 | 0.1634 | 0.1621 | 0.1656 | 0.165 | 0.1614 | 0.0994 | 0.099 | 0.0989 | 0.0988 | 0.0972
2143.2 | 0.3856 | 0.3683 | 0.3912 | 0.3849 | 0.377 | 0.3717 | 0.3704 | 0.393 | 0.3729 | 0.3883 | 0.3238 | 0.3071 | 0.3205 | 0.3264 | 0.3212 | 0.3184 | 0.3036 | 0.319 | 0.3092 | 0.3269 | 0.331 | 0.3122 | 0.3104 | 0.3086 | 0.3106 | 0.3202 | 0.3181 | 0.293 | 0.2947 | 0.3016 | 0.2816 | 0.2796 | 0.277 | 0.2716 | 0.2948 | 0.2159 | 0.2209 | 0.2151 | 0.2465 | 0.2194 | 0.2301 | 0.2317 | 0.2297 | 0.2301 | 0.2286 | 0.1361 | 0.135 | 0.1317 | 0.1353 | 0.1318 | 0.1638 | 0.1635 | 0.1665 | 0.1654 | 0.1627 | 0.0996 | 0.0992 | 0.0987 | 0.099 | 0.0974
2150.8 | 0.3855 | 0.3696 | 0.392 | 0.386 | 0.3782 | 0.3729 | 0.3719 | 0.3941 | 0.3737 | 0.3894 | 0.3249 | 0.3082 | 0.3218 | 0.3274 | 0.3222 | 0.3193 | 0.3044 | 0.3195 | 0.3103 | 0.3283 | 0.3317 | 0.3132 | 0.3107 | 0.3091 | 0.3114 | 0.3215 | 0.3188 | 0.2931 | 0.2956 | 0.3023 | 0.2824 | 0.2803 | 0.2781 | 0.2726 | 0.295 | 0.2171 | 0.2219 | 0.2159 | 0.2482 | 0.2201 | 0.231 | 0.2337 | 0.2311 | 0.2309 | 0.2293 | 0.1368 | 0.1357 | 0.1323 | 0.1359 | 0.1326 | 0.1647 | 0.1648 | 0.1681 | 0.1661 | 0.1642 | 0.0999 | 0.0995 | 0.0989 | 0.0992 | 0.0975
2158.4 | 0.385 | 0.3687 | 0.3909 | 0.3853 | 0.3777 | 0.372 | 0.3713 | 0.3938 | 0.3733 | 0.389 | 0.3252 | 0.3081 | 0.3221 | 0.3279 | 0.3228 | 0.3199 | 0.3049 | 0.3202 | 0.3109 | 0.3283 | 0.3321 | 0.3138 | 0.3112 | 0.3094 | 0.3115 | 0.3214 | 0.3188 | 0.2935 | 0.2955 | 0.3016 | 0.2832 | 0.2802 | 0.2783 | 0.2738 | 0.2953 | 0.218 | 0.2233 | 0.2169 | 0.2493 | 0.2205 | 0.2311 | 0.2345 | 0.2318 | 0.2311 | 0.2293 | 0.1375 | 0.1364 | 0.1329 | 0.1368 | 0.1332 | 0.1657 | 0.1652 | 0.1693 | 0.1668 | 0.165 | 0.1 | 0.0994 | 0.0991 | 0.0992 | 0.0976
2166 | 0.385 | 0.3699 | 0.3912 | 0.386 | 0.3781 | 0.3727 | 0.3726 | 0.3953 | 0.3749 | 0.3903 | 0.327 | 0.3101 | 0.3235 | 0.3291 | 0.3243 | 0.3215 | 0.3061 | 0.3216 | 0.3122 | 0.3301 | 0.3333 | 0.3144 | 0.3123 | 0.3106 | 0.3124 | 0.3232 | 0.3207 | 0.295 | 0.2969 | 0.3033 | 0.2847 | 0.2809 | 0.2787 | 0.2744 | 0.2964 | 0.2189 | 0.2244 | 0.2183 | 0.2498 | 0.2212 | 0.2314 | 0.2354 | 0.2323 | 0.2314 | 0.2299 | 0.1381 | 0.137 | 0.1337 | 0.1376 | 0.1345 | 0.1671 | 0.1656 | 0.1698 | 0.1683 | 0.1654 | 0.1003 | 0.1 | 0.0992 | 0.0995 | 0.0978
2173.6 | 0.3848 | 0.3704 | 0.3913 | 0.3866 | 0.378 | 0.3724 | 0.3721 | 0.3954 | 0.3739 | 0.3901 | 0.328 | 0.3108 | 0.3243 | 0.3298 | 0.3249 | 0.3221 | 0.3071 | 0.3222 | 0.3124 | 0.3304 | 0.3336 | 0.3151 | 0.3129 | 0.3112 | 0.3133 | 0.3246 | 0.3214 | 0.2956 | 0.298 | 0.3035 | 0.2849 | 0.2813 | 0.2791 | 0.2748 | 0.2971 | 0.2193 | 0.2249 | 0.219 | 0.2506 | 0.2222 | 0.2321 | 0.2363 | 0.2324 | 0.232 | 0.2309 | 0.139 | 0.1378 | 0.1342 | 0.1384 | 0.1347 | 0.1679 | 0.166 | 0.17 | 0.1698 | 0.1658 | 0.1003 | 0.0996 | 0.0994 | 0.0998 | 0.0978
2181.2 | 0.3848 | 0.3695 | 0.3913 | 0.3871 | 0.3779 | 0.3729 | 0.3723 | 0.3963 | 0.3743 | 0.3913 | 0.3291 | 0.3119 | 0.3256 | 0.331 | 0.3261 | 0.323 | 0.3083 | 0.3232 | 0.3139 | 0.3318 | 0.334 | 0.3154 | 0.3133 | 0.3115 | 0.3139 | 0.3254 | 0.3223 | 0.2969 | 0.299 | 0.3056 | 0.2853 | 0.2821 | 0.2794 | 0.2746 | 0.298 | 0.2197 | 0.225 | 0.2189 | 0.2513 | 0.2232 | 0.233 | 0.2364 | 0.2327 | 0.2331 | 0.232 | 0.139 | 0.1381 | 0.1344 | 0.1387 | 0.1351 | 0.1678 | 0.1662 | 0.1702 | 0.1696 | 0.166 | 0.0999 | 0.0996 | 0.0991 | 0.099 | 0.0975
2188.8 | 0.3846 | 0.3685 | 0.3909 | 0.387 | 0.3772 | 0.3721 | 0.371 | 0.396 | 0.3725 | 0.39 | 0.3297 | 0.312 | 0.3258 | 0.3313 | 0.326 | 0.3233 | 0.3083 | 0.3236 | 0.3141 | 0.3317 | 0.3342 | 0.3153 | 0.3134 | 0.3113 | 0.3133 | 0.3243 | 0.3221 | 0.2959 | 0.2978 | 0.3045 | 0.2851 | 0.2823 | 0.2792 | 0.2745 | 0.2983 | 0.2204 | 0.2257 | 0.2195 | 0.2527 | 0.2244 | 0.2336 | 0.2359 | 0.2333 | 0.2338 | 0.2332 | 0.1393 | 0.1385 | 0.1348 | 0.1395 | 0.1356 | 0.1679 | 0.1671 | 0.1706 | 0.1696 | 0.1668 | 0.0999 | 0.0994 | 0.0985 | 0.0991 | 0.0971
2196.4 | 0.3852 | 0.3684 | 0.3915 | 0.3873 | 0.3779 | 0.3727 | 0.3717 | 0.3967 | 0.3733 | 0.3915 | 0.3305 | 0.3123 | 0.3271 | 0.3323 | 0.3273 | 0.3244 | 0.3094 | 0.3246 | 0.3152 | 0.3328 | 0.3351 | 0.3166 | 0.3145 | 0.313 | 0.3152 | 0.3269 | 0.3245 | 0.2985 | 0.3009 | 0.3072 | 0.2856 | 0.2833 | 0.2805 | 0.2752 | 0.299 | 0.2213 | 0.2269 | 0.2203 | 0.2547 | 0.2253 | 0.235 | 0.2365 | 0.2348 | 0.2354 | 0.2344 | 0.1408 | 0.1395 | 0.1361 | 0.1404 | 0.1365 | 0.1685 | 0.1687 | 0.1724 | 0.1703 | 0.1688 | 0.1005 | 0.0996 | 0.0993 | 0.0995 | 0.0977
2204 | 0.386 | 0.3686 | 0.3915 | 0.3875 | 0.3779 | 0.373 | 0.3721 | 0.397 | 0.3732 | 0.3911 | 0.3319 | 0.3136 | 0.3285 | 0.3334 | 0.3282 | 0.3257 | 0.3109 | 0.3259 | 0.3171 | 0.3343 | 0.3363 | 0.3172 | 0.3152 | 0.3136 | 0.3158 | 0.328 | 0.3248 | 0.299 | 0.3011 | 0.3076 | 0.2859 | 0.2839 | 0.2816 | 0.2764 | 0.2997 | 0.223 | 0.2286 | 0.2221 | 0.2563 | 0.2263 | 0.2362 | 0.2382 | 0.2362 | 0.2363 | 0.235 | 0.1416 | 0.1404 | 0.1375 | 0.1417 | 0.1375 | 0.1696 | 0.1698 | 0.1742 | 0.1713 | 0.17 | 0.101 | 0.1003 | 0.0998 | 0.1002 | 0.0982
2211.6 | 0.3868 | 0.3703 | 0.3932 | 0.39 | 0.3793 | 0.3755 | 0.3735 | 0.3988 | 0.3751 | 0.3932 | 0.332 | 0.3137 | 0.3289 | 0.3333 | 0.3287 | 0.3258 | 0.311 | 0.3259 | 0.3178 | 0.3349 | 0.3362 | 0.3174 | 0.3153 | 0.3142 | 0.3161 | 0.3284 | 0.3259 | 0.2996 | 0.3022 | 0.3084 | 0.2864 | 0.2841 | 0.2824 | 0.2774 | 0.3001 | 0.2236 | 0.2296 | 0.2229 | 0.2564 | 0.2267 | 0.2367 | 0.2394 | 0.2374 | 0.2373 | 0.2353 | 0.1424 | 0.1413 | 0.1378 | 0.1424 | 0.1385 | 0.1711 | 0.1702 | 0.1749 | 0.1727 | 0.1704 | 0.1012 | 0.1004 | 0.1 | 0.1002 | 0.0982
2219.2 | 0.3876 | 0.3702 | 0.3947 | 0.3899 | 0.3798 | 0.3751 | 0.3733 | 0.3993 | 0.3753 | 0.3939 | 0.3333 | 0.3152 | 0.3304 | 0.3351 | 0.3301 | 0.3273 | 0.3128 | 0.3276 | 0.3195 | 0.3363 | 0.3375 | 0.3186 | 0.3166 | 0.3155 | 0.3173 | 0.3295 | 0.3271 | 0.301 | 0.3027 | 0.3092 | 0.2876 | 0.2845 | 0.283 | 0.2781 | 0.3011 | 0.224 | 0.2301 | 0.2239 | 0.2576 | 0.2282 | 0.2369 | 0.2409 | 0.2377 | 0.2371 | 0.2357 | 0.1433 | 0.142 | 0.1384 | 0.1432 | 0.1392 | 0.1725 | 0.1707 | 0.1751 | 0.1741 | 0.1708 | 0.1017 | 0.101 | 0.1004 | 0.1006 | 0.0987
2226.8 | 0.3881 | 0.3705 | 0.3949 | 0.39 | 0.38 | 0.3757 | 0.3738 | 0.3994 | 0.3754 | 0.3941 | 0.3341 | 0.3162 | 0.3318 | 0.3363 | 0.3314 | 0.3287 | 0.3139 | 0.3288 | 0.3203 | 0.3374 | 0.338 | 0.319 | 0.3176 | 0.3156 | 0.3177 | 0.3303 | 0.3273 | 0.3014 | 0.303 | 0.3099 | 0.2881 | 0.2848 | 0.283 | 0.2786 | 0.3017 | 0.2246 | 0.2307 | 0.2243 | 0.2584 | 0.2292 | 0.2373 | 0.2416 | 0.2382 | 0.2377 | 0.2364 | 0.1438 | 0.1429 | 0.1393 | 0.1442 | 0.14 | 0.1733 | 0.1712 | 0.1757 | 0.1752 | 0.1715 | 0.102 | 0.1014 | 0.1006 | 0.1009 | 0.0993
2234.4 | 0.388 | 0.3713 | 0.3959 | 0.3909 | 0.3803 | 0.377 | 0.3748 | 0.4001 | 0.3758 | 0.3947 | 0.3351 | 0.3168 | 0.3326 | 0.3372 | 0.3318 | 0.3294 | 0.3149 | 0.3294 | 0.3207 | 0.3377 | 0.3384 | 0.3197 | 0.3183 | 0.3164 | 0.319 | 0.3311 | 0.3287 | 0.3026 | 0.3042 | 0.3107 | 0.289 | 0.2857 | 0.2835 | 0.2792 | 0.303 | 0.2258 | 0.2318 | 0.2253 | 0.2606 | 0.2307 | 0.2378 | 0.242 | 0.2385 | 0.2385 | 0.2379 | 0.1447 | 0.1437 | 0.1404 | 0.1453 | 0.141 | 0.1736 | 0.172 | 0.1763 | 0.1756 | 0.1725 | 0.1022 | 0.1017 | 0.1009 | 0.1015 | 0.0992
2242 | 0.3881 | 0.3709 | 0.396 | 0.3911 | 0.3804 | 0.3766 | 0.3756 | 0.4001 | 0.3759 | 0.3942 | 0.3359 | 0.3174 | 0.3337 | 0.3378 | 0.3331 | 0.3305 | 0.3161 | 0.3308 | 0.3221 | 0.3387 | 0.339 | 0.3202 | 0.3189 | 0.3173 | 0.3193 | 0.3321 | 0.3298 | 0.3031 | 0.3049 | 0.3117 | 0.2895 | 0.2866 | 0.284 | 0.2792 | 0.3033 | 0.2265 | 0.2324 | 0.2259 | 0.2617 | 0.2312 | 0.2391 | 0.2421 | 0.239 | 0.2399 | 0.2389 | 0.1455 | 0.1444 | 0.1407 | 0.1459 | 0.1413 | 0.1739 | 0.1732 | 0.1774 | 0.176 | 0.1739 | 0.1027 | 0.1018 | 0.1014 | 0.1013 | 0.0996
2249.6 | 0.3888 | 0.3715 | 0.3966 | 0.3921 | 0.3813 | 0.3776 | 0.3761 | 0.401 | 0.3763 | 0.3934 | 0.3366 | 0.318 | 0.3342 | 0.3379 | 0.3331 | 0.3304 | 0.3165 | 0.3312 | 0.3225 | 0.3393 | 0.3393 | 0.3203 | 0.3186 | 0.317 | 0.3198 | 0.3322 | 0.3294 | 0.3031 | 0.3053 | 0.3124 | 0.2891 | 0.2869 | 0.2844 | 0.2795 | 0.3036 | 0.2278 | 0.2336 | 0.2271 | 0.2619 | 0.2314 | 0.2402 | 0.2425 | 0.2403 | 0.2411 | 0.2399 | 0.1464 | 0.1453 | 0.142 | 0.147 | 0.1423 | 0.1742 | 0.1746 | 0.1788 | 0.1763 | 0.1753 | 0.1027 | 0.1022 | 0.1013 | 0.1015 | 0.0995
2257.2 | 0.389 | 0.3721 | 0.3964 | 0.3925 | 0.3815 | 0.3781 | 0.3765 | 0.4021 | 0.3766 | 0.393 | 0.3371 | 0.3188 | 0.3356 | 0.3389 | 0.3342 | 0.332 | 0.3176 | 0.332 | 0.3233 | 0.3403 | 0.34 | 0.3213 | 0.3193 | 0.3176 | 0.3201 | 0.3326 | 0.3303 | 0.304 | 0.3056 | 0.3126 | 0.2895 | 0.2876 | 0.2852 | 0.28 | 0.3036 | 0.2281 | 0.2345 | 0.2274 | 0.262 | 0.2319 | 0.2409 | 0.2432 | 0.2412 | 0.2417 | 0.2405 | 0.1467 | 0.1459 | 0.1422 | 0.1475 | 0.1427 | 0.1747 | 0.1754 | 0.1801 | 0.177 | 0.1759 | 0.1028 | 0.1022 | 0.1013 | 0.1016 | 0.0995
2264.8 | 0.3893 | 0.3724 | 0.3963 | 0.3928 | 0.3817 | 0.3779 | 0.3765 | 0.4019 | 0.3773 | 0.3926 | 0.3378 | 0.3192 | 0.3366 | 0.3395 | 0.3343 | 0.3324 | 0.3181 | 0.3325 | 0.3243 | 0.3407 | 0.3401 | 0.3213 | 0.3197 | 0.3183 | 0.3204 | 0.3331 | 0.3308 | 0.3041 | 0.306 | 0.3128 | 0.2893 | 0.2874 | 0.2857 | 0.2805 | 0.304 | 0.2287 | 0.2348 | 0.2279 | 0.2626 | 0.2328 | 0.2416 | 0.2447 | 0.2425 | 0.2421 | 0.2409 | 0.1476 | 0.1465 | 0.1431 | 0.1483 | 0.1434 | 0.176 | 0.1759 | 0.1806 | 0.1784 | 0.1763 | 0.1032 | 0.1024 | 0.1016 | 0.1017 | 0.0998
2272.4 | 0.39 | 0.3731 | 0.397 | 0.3936 | 0.3826 | 0.3789 | 0.3773 | 0.4025 | 0.3774 | 0.3924 | 0.3387 | 0.3198 | 0.3379 | 0.3401 | 0.335 | 0.3335 | 0.3189 | 0.334 | 0.3253 | 0.3422 | 0.3408 | 0.3221 | 0.3203 | 0.3185 | 0.3215 | 0.3339 | 0.3317 | 0.3047 | 0.3072 | 0.3135 | 0.2903 | 0.2877 | 0.286 | 0.2813 | 0.305 | 0.2288 | 0.2354 | 0.2282 | 0.2639 | 0.2338 | 0.2417 | 0.2455 | 0.2429 | 0.2422 | 0.2413 | 0.1481 | 0.1472 | 0.1439 | 0.1492 | 0.1441 | 0.177 | 0.1756 | 0.1803 | 0.1792 | 0.176 | 0.1032 | 0.1024 | 0.1017 | 0.1019 | 0.0998
2280 | 0.39 | 0.3732 | 0.3968 | 0.3932 | 0.3822 | 0.3784 | 0.3766 | 0.4026 | 0.3782 | 0.3924 | 0.3398 | 0.3203 | 0.3377 | 0.3409 | 0.3354 | 0.3332 | 0.3197 | 0.3339 | 0.3262 | 0.3423 | 0.3413 | 0.3227 | 0.3209 | 0.3196 | 0.3216 | 0.3356 | 0.3322 | 0.3051 | 0.3073 | 0.314 | 0.2909 | 0.2878 | 0.2861 | 0.2819 | 0.3058 | 0.2297 | 0.2361 | 0.2285 | 0.2644 | 0.2339 | 0.2416 | 0.2459 | 0.2424 | 0.2416 | 0.2404 | 0.148 | 0.1471 | 0.1436 | 0.149 | 0.1446 | 0.1782 | 0.1766 | 0.1809 | 0.1804 | 0.1768 | 0.1038 | 0.1031 | 0.102 | 0.102 | 0.1
2287.6 | 0.3908 | 0.3738 | 0.398 | 0.3939 | 0.3834 | 0.3797 | 0.3776 | 0.4034 | 0.3783 | 0.3922 | 0.3407 | 0.3209 | 0.3386 | 0.3415 | 0.3364 | 0.3347 | 0.3204 | 0.335 | 0.3273 | 0.3434 | 0.3411 | 0.3222 | 0.3203 | 0.3188 | 0.3211 | 0.3348 | 0.3328 | 0.3059 | 0.3078 | 0.3143 | 0.2913 | 0.2883 | 0.2864 | 0.2823 | 0.3055 | 0.2307 | 0.2369 | 0.2293 | 0.2663 | 0.2351 | 0.2423 | 0.2466 | 0.2429 | 0.243 | 0.2422 | 0.1493 | 0.1484 | 0.1449 | 0.1504 | 0.1458 | 0.1785 | 0.1768 | 0.1815 | 0.1808 | 0.1777 | 0.1038 | 0.1031 | 0.1024 | 0.1024 | 0.1004
2295.2 | 0.3909 | 0.3743 | 0.3984 | 0.3945 | 0.384 | 0.3808 | 0.3783 | 0.4038 | 0.3788 | 0.3929 | 0.3411 | 0.3213 | 0.3394 | 0.3418 | 0.3363 | 0.3349 | 0.3203 | 0.335 | 0.3268 | 0.3434 | 0.3419 | 0.3227 | 0.3207 | 0.3192 | 0.321 | 0.3334 | 0.3318 | 0.3043 | 0.3061 | 0.3137 | 0.2922 | 0.2895 | 0.2867 | 0.2826 | 0.3058 | 0.2314 | 0.2376 | 0.2305 | 0.2665 | 0.2353 | 0.2429 | 0.2467 | 0.2435 | 0.244 | 0.2432 | 0.15 | 0.149 | 0.1455 | 0.1512 | 0.1463 | 0.179 | 0.1781 | 0.1827 | 0.1813 | 0.1793 | 0.1041 | 0.1032 | 0.1025 | 0.1026 | 0.1006
2302.8 | 0.3903 | 0.3733 | 0.3977 | 0.3933 | 0.383 | 0.3795 | 0.3777 | 0.4033 | 0.3784 | 0.3922 | 0.3413 | 0.3217 | 0.3395 | 0.3421 | 0.3369 | 0.3354 | 0.3208 | 0.3357 | 0.3271 | 0.3426 | 0.3421 | 0.3228 | 0.3207 | 0.3186 | 0.3207 | 0.3332 | 0.3312 | 0.3042 | 0.3062 | 0.3129 | 0.2917 | 0.2893 | 0.2867 | 0.2825 | 0.3058 | 0.232 | 0.2383 | 0.2309 | 0.2672 | 0.2357 | 0.2443 | 0.2472 | 0.2441 | 0.245 | 0.2443 | 0.1507 | 0.1496 | 0.1462 | 0.152 | 0.1471 | 0.1791 | 0.1794 | 0.1838 | 0.1816 | 0.1806 | 0.1045 | 0.1037 | 0.1029 | 0.103 | 0.1009
2310.4 | 0.3905 | 0.3732 | 0.3979 | 0.3931 | 0.3828 | 0.3799 | 0.3775 | 0.4026 | 0.377 | 0.3905 | 0.3415 | 0.3219 | 0.3399 | 0.3428 | 0.3373 | 0.3361 | 0.3216 | 0.336 | 0.3281 | 0.3436 | 0.3422 | 0.3228 | 0.3207 | 0.3186 | 0.3212 | 0.3332 | 0.3314 | 0.3046 | 0.3056 | 0.3129 | 0.2914 | 0.2896 | 0.2873 | 0.2826 | 0.306 | 0.2321 | 0.2384 | 0.2313 | 0.267 | 0.2362 | 0.245 | 0.2475 | 0.2452 | 0.2453 | 0.2447 | 0.1515 | 0.1503 | 0.147 | 0.1528 | 0.1476 | 0.1796 | 0.1805 | 0.1853 | 0.1819 | 0.1814 | 0.1047 | 0.1038 | 0.1031 | 0.1032 | 0.101
2318 | 0.3919 | 0.3751 | 0.399 | 0.3947 | 0.3845 | 0.3805 | 0.379 | 0.4042 | 0.3785 | 0.3915 | 0.3436 | 0.3234 | 0.3415 | 0.3443 | 0.3384 | 0.337 | 0.3229 | 0.338 | 0.3297 | 0.3453 | 0.3431 | 0.3243 | 0.3223 | 0.3204 | 0.3225 | 0.3356 | 0.3337 | 0.3069 | 0.3085 | 0.3152 | 0.292 | 0.2907 | 0.2882 | 0.2836 | 0.3069 | 0.233 | 0.2392 | 0.2323 | 0.2689 | 0.2378 | 0.2459 | 0.249 | 0.2468 | 0.2466 | 0.2459 | 0.1527 | 0.1519 | 0.1481 | 0.154 | 0.149 | 0.1807 | 0.1811 | 0.1864 | 0.1833 | 0.1821 | 0.1051 | 0.1041 | 0.1035 | 0.1035 | 0.1013
2325.6 | 0.3914 | 0.3748 | 0.3991 | 0.3943 | 0.3839 | 0.3803 | 0.3783 | 0.4035 | 0.3783 | 0.3912 | 0.3431 | 0.3234 | 0.3418 | 0.3439 | 0.3382 | 0.3377 | 0.3232 | 0.338 | 0.3296 | 0.345 | 0.3432 | 0.3241 | 0.3221 | 0.3203 | 0.3224 | 0.3345 | 0.3335 | 0.306 | 0.3075 | 0.3145 | 0.2919 | 0.2898 | 0.2884 | 0.2837 | 0.3069 | 0.233 | 0.2398 | 0.2324 | 0.2697 | 0.2388 | 0.2459 | 0.2495 | 0.2468 | 0.2465 | 0.2451 | 0.153 | 0.1523 | 0.1484 | 0.1544 | 0.1493 | 0.1818 | 0.1812 | 0.1863 | 0.1845 | 0.1821 | 0.1051 | 0.1042 | 0.1033 | 0.1034 | 0.1013
2333.2 | 0.3914 | 0.375 | 0.3993 | 0.3937 | 0.3842 | 0.3808 | 0.3791 | 0.4037 | 0.3788 | 0.3923 | 0.3436 | 0.324 | 0.3426 | 0.3442 | 0.3392 | 0.3379 | 0.3236 | 0.3385 | 0.33 | 0.3457 | 0.3431 | 0.3243 | 0.3225 | 0.3204 | 0.3228 | 0.3353 | 0.3338 | 0.3064 | 0.3083 | 0.3147 | 0.2932 | 0.2902 | 0.289 | 0.2847 | 0.3082 | 0.2342 | 0.2407 | 0.2331 | 0.2706 | 0.2392 | 0.246 | 0.2503 | 0.2473 | 0.2469 | 0.2454 | 0.1537 | 0.153 | 0.149 | 0.1554 | 0.1502 | 0.183 | 0.1815 | 0.1866 | 0.1857 | 0.1825 | 0.1054 | 0.1046 | 0.1038 | 0.1036 | 0.1017
2340.8 | 0.3923 | 0.3758 | 0.3999 | 0.3945 | 0.3855 | 0.3815 | 0.3799 | 0.4046 | 0.3788 | 0.3916 | 0.3448 | 0.3245 | 0.343 | 0.3452 | 0.3394 | 0.3387 | 0.3244 | 0.3397 | 0.3311 | 0.347 | 0.3438 | 0.3249 | 0.3232 | 0.3213 | 0.3231 | 0.3362 | 0.3344 | 0.3069 | 0.3088 | 0.3159 | 0.2928 | 0.2902 | 0.289 | 0.2851 | 0.3078 | 0.2351 | 0.2415 | 0.2342 | 0.2717 | 0.2396 | 0.2463 | 0.251 | 0.2479 | 0.2473 | 0.2463 | 0.1543 | 0.1537 | 0.1504 | 0.1565 | 0.1513 | 0.184 | 0.182 | 0.1873 | 0.1865 | 0.1833 | 0.1059 | 0.1049 | 0.1042 | 0.1042 | 0.1022
2348.4 | 0.393 | 0.3764 | 0.4004 | 0.3955 | 0.3861 | 0.3824 | 0.3804 | 0.4056 | 0.3799 | 0.3921 | 0.3458 | 0.3254 | 0.3438 | 0.3459 | 0.3405 | 0.3397 | 0.3254 | 0.3411 | 0.3317 | 0.3474 | 0.3445 | 0.3256 | 0.3238 | 0.322 | 0.3237 | 0.3368 | 0.335 | 0.3075 | 0.309 | 0.3163 | 0.2934 | 0.2909 | 0.2891 | 0.2855 | 0.3086 | 0.2358 | 0.2423 | 0.2349 | 0.2722 | 0.2401 | 0.2468 | 0.2514 | 0.2479 | 0.2477 | 0.2468 | 0.1552 | 0.1543 | 0.1509 | 0.1572 | 0.1522 | 0.1844 | 0.1828 | 0.1878 | 0.1867 | 0.1842 | 0.1062 | 0.1052 | 0.1043 | 0.1043 | 0.1021
2356 | 0.3931 | 0.3766 | 0.4016 | 0.3951 | 0.3864 | 0.3832 | 0.3809 | 0.4054 | 0.3804 | 0.3924 | 0.3466 | 0.3264 | 0.3453 | 0.3465 | 0.3412 | 0.3406 | 0.3263 | 0.3416 | 0.3327 | 0.3484 | 0.3449 | 0.326 | 0.3238 | 0.3224 | 0.3247 | 0.3376 | 0.3364 | 0.3089 | 0.3103 | 0.317 | 0.2945 | 0.2918 | 0.2899 | 0.2857 | 0.3088 | 0.2365 | 0.2429 | 0.236 | 0.2732 | 0.2409 | 0.248 | 0.2517 | 0.2486 | 0.2493 | 0.2486 | 0.1565 | 0.1559 | 0.1519 | 0.1584 | 0.1532 | 0.1846 | 0.184 | 0.1889 | 0.1869 | 0.1859 | 0.1064 | 0.1056 | 0.1048 | 0.1047 | 0.1025
2363.6 | 0.3934 | 0.3773 | 0.4016 | 0.3952 | 0.3864 | 0.3828 | 0.381 | 0.4059 | 0.3806 | 0.3924 | 0.3475 | 0.3267 | 0.3461 | 0.3468 | 0.3415 | 0.3411 | 0.3262 | 0.3423 | 0.3338 | 0.3488 | 0.345 | 0.3261 | 0.3241 | 0.3226 | 0.3243 | 0.3373 | 0.3364 | 0.3086 | 0.3104 | 0.3173 | 0.2941 | 0.2929 | 0.2905 | 0.2859 | 0.3092 | 0.2365 | 0.2432 | 0.2362 | 0.2733 | 0.2419 | 0.2487 | 0.2516 | 0.2493 | 0.2498 | 0.2492 | 0.1575 | 0.1566 | 0.1526 | 0.1593 | 0.1538 | 0.1847 | 0.1853 | 0.1904 | 0.1873 | 0.187 | 0.1067 | 0.1057 | 0.1049 | 0.105 | 0.1027
2371.2 | 0.3934 | 0.377 | 0.4018 | 0.3953 | 0.3871 | 0.3839 | 0.3816 | 0.4062 | 0.3809 | 0.3927 | 0.3471 | 0.3268 | 0.346 | 0.3471 | 0.3419 | 0.3415 | 0.3274 | 0.3429 | 0.3342 | 0.3496 | 0.3459 | 0.3265 | 0.3246 | 0.3229 | 0.3251 | 0.3383 | 0.3372 | 0.3095 | 0.3111 | 0.3181 | 0.2941 | 0.2948 | 0.2918 | 0.286 | 0.3097 | 0.237 | 0.244 | 0.2366 | 0.2746 | 0.243 | 0.2496 | 0.2524 | 0.2508 | 0.2506 | 0.2499 | 0.1583 | 0.1575 | 0.1536 | 0.1608 | 0.1547 | 0.1855 | 0.1862 | 0.1917 | 0.1882 | 0.1876 | 0.1071 | 0.1063 | 0.1052 | 0.1052 | 0.1029
2378.8 | 0.3935 | 0.3771 | 0.402 | 0.3952 | 0.3869 | 0.3837 | 0.3813 | 0.4057 | 0.3802 | 0.3924 | 0.3483 | 0.3275 | 0.3466 | 0.3481 | 0.3425 | 0.3422 | 0.3275 | 0.3438 | 0.3346 | 0.3498 | 0.3458 | 0.3263 | 0.3247 | 0.3225 | 0.3248 | 0.3377 | 0.3366 | 0.309 | 0.3106 | 0.3177 | 0.2944 | 0.2925 | 0.2911 | 0.2865 | 0.3095 | 0.2379 | 0.2447 | 0.2371 | 0.2754 | 0.2437 | 0.2501 | 0.2532 | 0.251 | 0.2511 | 0.2502 | 0.1587 | 0.158 | 0.1544 | 0.1616 | 0.1562 | 0.1859 | 0.1864 | 0.1921 | 0.1893 | 0.1879 | 0.1073 | 0.1064 | 0.1054 | 0.1054 | 0.1032
2386.4 | 0.3931 | 0.3769 | 0.4013 | 0.3947 | 0.3864 | 0.3828 | 0.381 | 0.4051 | 0.3797 | 0.3915 | 0.3479 | 0.3272 | 0.3466 | 0.3478 | 0.3424 | 0.3422 | 0.3278 | 0.3443 | 0.3347 | 0.3499 | 0.3461 | 0.327 | 0.3248 | 0.3231 | 0.3252 | 0.3385 | 0.3374 | 0.3093 | 0.3113 | 0.3181 | 0.2945 | 0.2925 | 0.2919 | 0.2871 | 0.3098 | 0.2382 | 0.245 | 0.2372 | 0.2757 | 0.2433 | 0.2503 | 0.254 | 0.2513 | 0.2511 | 0.2502 | 0.1596 | 0.1588 | 0.1551 | 0.162 | 0.1566 | 0.1872 | 0.1866 | 0.1922 | 0.1905 | 0.1881 | 0.1076 | 0.1068 | 0.1058 | 0.1057 | 0.1034
2394 | 0.3944 | 0.3785 | 0.4031 | 0.3957 | 0.388 | 0.385 | 0.3825 | 0.4067 | 0.3816 | 0.3934 | 0.3496 | 0.3288 | 0.3483 | 0.349 | 0.3437 | 0.3438 | 0.329 | 0.3457 | 0.3363 | 0.3516 | 0.347 | 0.3278 | 0.326 | 0.3243 | 0.3268 | 0.3401 | 0.3391 | 0.311 | 0.3128 | 0.3199 | 0.2959 | 0.2931 | 0.2926 | 0.2879 | 0.3109 | 0.2395 | 0.2467 | 0.2392 | 0.2769 | 0.2451 | 0.2505 | 0.2548 | 0.2521 | 0.2514 | 0.2505 | 0.1609 | 0.1599 | 0.1563 | 0.1631 | 0.1577 | 0.1886 | 0.1871 | 0.1927 | 0.1914 | 0.1885 | 0.1079 | 0.107 | 0.1061 | 0.1061 | 0.1038
2401.6 | 0.3941 | 0.3776 | 0.4027 | 0.3952 | 0.3873 | 0.3843 | 0.3826 | 0.4063 | 0.3811 | 0.393 | 0.3496 | 0.3289 | 0.348 | 0.349 | 0.3439 | 0.3438 | 0.3292 | 0.3461 | 0.3361 | 0.352 | 0.3473 | 0.328 | 0.326 | 0.3245 | 0.3266 | 0.3404 | 0.3391 | 0.3114 | 0.313 | 0.3199 | 0.2955 | 0.2928 | 0.2913 | 0.2881 | 0.3108 | 0.24 | 0.2467 | 0.2394 | 0.2771 | 0.2449 | 0.2506 | 0.255 | 0.252 | 0.2516 | 0.2509 | 0.1616 | 0.1608 | 0.1568 | 0.1639 | 0.1583 | 0.1889 | 0.1874 | 0.1929 | 0.192 | 0.1893 | 0.1081 | 0.1073 | 0.1063 | 0.1062 | 0.1041
2409.2 | 0.3941 | 0.3784 | 0.403 | 0.3951 | 0.388 | 0.3844 | 0.3827 | 0.4061 | 0.3809 | 0.393 | 0.3505 | 0.3295 | 0.3491 | 0.3502 | 0.3453 | 0.3449 | 0.3299 | 0.3473 | 0.3369 | 0.3528 | 0.3474 | 0.3285 | 0.3267 | 0.325 | 0.3272 | 0.3411 | 0.3393 | 0.3114 | 0.3131 | 0.32 | 0.296 | 0.2936 | 0.2918 | 0.2884 | 0.3112 | 0.2407 | 0.2474 | 0.2399 | 0.2781 | 0.2459 | 0.251 | 0.2553 | 0.2523 | 0.2526 | 0.2518 | 0.1631 | 0.1623 | 0.1579 | 0.1652 | 0.1595 | 0.1895 | 0.1882 | 0.1935 | 0.192 | 0.1902 | 0.1084 | 0.1076 | 0.1066 | 0.1066 | 0.1042
2416.8 | 0.3948 | 0.3785 | 0.4035 | 0.3951 | 0.3886 | 0.3852 | 0.3835 | 0.4071 | 0.3818 | 0.3936 | 0.3515 | 0.3305 | 0.35 | 0.3503 | 0.3459 | 0.3459 | 0.3309 | 0.3484 | 0.3381 | 0.3538 | 0.348 | 0.3292 | 0.3271 | 0.3255 | 0.3279 | 0.3417 | 0.3415 | 0.3122 | 0.3143 | 0.3208 | 0.2971 | 0.2943 | 0.2924 | 0.2887 | 0.3115 | 0.2412 | 0.2478 | 0.2406 | 0.2789 | 0.2472 | 0.2521 | 0.2558 | 0.2529 | 0.2535 | 0.2531 | 0.164 | 0.1633 | 0.1589 | 0.1668 | 0.1603 | 0.19 | 0.1897 | 0.195 | 0.193 | 0.1919 | 0.109 | 0.1081 | 0.1071 | 0.107 | 0.1048
2424.4 | 0.3946 | 0.3787 | 0.4034 | 0.3953 | 0.3881 | 0.3846 | 0.3835 | 0.4065 | 0.3815 | 0.3933 | 0.3515 | 0.3302 | 0.3503 | 0.3505 | 0.346 | 0.3466 | 0.3312 | 0.3486 | 0.3385 | 0.3538 | 0.3487 | 0.3293 | 0.3276 | 0.3256 | 0.3281 | 0.3418 | 0.3405 | 0.3127 | 0.3145 | 0.3209 | 0.2965 | 0.2947 | 0.2929 | 0.2891 | 0.3115 | 0.2419 | 0.2487 | 0.2409 | 0.2795 | 0.2476 | 0.2528 | 0.2561 | 0.2538 | 0.254 | 0.2537 | 0.1645 | 0.1639 | 0.1601 | 0.1681 | 0.1618 | 0.1899 | 0.1907 | 0.1962 | 0.193 | 0.1928 | 0.1092 | 0.1083 | 0.1072 | 0.1074 | 0.1049
2432 | 0.3948 | 0.3784 | 0.4035 | 0.3948 | 0.3888 | 0.3852 | 0.3837 | 0.4066 | 0.3819 | 0.3939 | 0.3522 | 0.3312 | 0.3508 | 0.3509 | 0.3471 | 0.3468 | 0.332 | 0.3492 | 0.3388 | 0.354 | 0.3486 | 0.3292 | 0.3279 | 0.3259 | 0.3285 | 0.342 | 0.3409 | 0.3129 | 0.3143 | 0.3211 | 0.297 | 0.2944 | 0.2935 | 0.2891 | 0.3119 | 0.242 | 0.2495 | 0.2413 | 0.2801 | 0.2481 | 0.2531 | 0.2564 | 0.2543 | 0.2545 | 0.2539 | 0.1656 | 0.1645 | 0.161 | 0.1684 | 0.1624 | 0.1903 | 0.1912 | 0.1973 | 0.1935 | 0.1931 | 0.1092 | 0.1081 | 0.1071 | 0.107 | 0.1049
2439.6 | 0.3938 | 0.3781 | 0.4028 | 0.3937 | 0.3877 | 0.3843 | 0.3823 | 0.4053 | 0.3804 | 0.3922 | 0.3519 | 0.3305 | 0.3507 | 0.3508 | 0.3457 | 0.3471 | 0.3311 | 0.3484 | 0.3383 | 0.3534 | 0.3485 | 0.3289 | 0.3268 | 0.3251 | 0.3268 | 0.3406 | 0.3395 | 0.3113 | 0.3123 | 0.3197 | 0.2963 | 0.2945 | 0.2928 | 0.2889 | 0.3114 | 0.242 | 0.2492 | 0.2407 | 0.2789 | 0.2469 | 0.2529 | 0.2571 | 0.2548 | 0.2542 | 0.2535 | 0.1654 | 0.1649 | 0.1614 | 0.1684 | 0.1621 | 0.1908 | 0.1914 | 0.1979 | 0.1945 | 0.1935 | 0.1093 | 0.1084 | 0.1071 | 0.1071 | 0.1049
2447.2 | 0.3938 | 0.3783 | 0.4033 | 0.394 | 0.3881 | 0.3853 | 0.3831 | 0.4054 | 0.3815 | 0.3933 | 0.3527 | 0.3314 | 0.3512 | 0.3514 | 0.3469 | 0.3481 | 0.332 | 0.35 | 0.3394 | 0.3545 | 0.3487 | 0.3292 | 0.327 | 0.3251 | 0.3274 | 0.3414 | 0.3394 | 0.3109 | 0.3117 | 0.3183 | 0.297 | 0.2943 | 0.2932 | 0.2896 | 0.3117 | 0.243 | 0.2501 | 0.242 | 0.2803 | 0.2484 | 0.2529 | 0.2569 | 0.2546 | 0.2543 | 0.2534 | 0.1662 | 0.1658 | 0.1617 | 0.1696 | 0.1631 | 0.1917 | 0.1914 | 0.1976 | 0.1954 | 0.1933 | 0.1095 | 0.1084 | 0.1074 | 0.1073 | 0.105
2454.8 | 0.3943 | 0.3792 | 0.4033 | 0.3933 | 0.3881 | 0.3848 | 0.3825 | 0.405 | 0.3811 | 0.3923 | 0.3531 | 0.3314 | 0.352 | 0.352 | 0.3472 | 0.3488 | 0.3324 | 0.3499 | 0.3391 | 0.3546 | 0.3491 | 0.3298 | 0.3278 | 0.3261 | 0.3281 | 0.3423 | 0.3408 | 0.3123 | 0.3138 | 0.3208 | 0.2969 | 0.2951 | 0.2933 | 0.29 | 0.3118 | 0.2433 | 0.2498 | 0.2417 | 0.2799 | 0.2481 | 0.2532 | 0.2579 | 0.2551 | 0.2545 | 0.2542 | 0.1677 | 0.167 | 0.1629 | 0.1704 | 0.1638 | 0.1929 | 0.1917 | 0.1979 | 0.1963 | 0.1934 | 0.1097 | 0.1086 | 0.1075 | 0.1075 | 0.1053
2462.4 | 0.3945 | 0.3787 | 0.403 | 0.3933 | 0.3883 | 0.3847 | 0.3836 | 0.4052 | 0.3811 | 0.3931 | 0.3536 | 0.332 | 0.3523 | 0.352 | 0.3484 | 0.3493 | 0.3329 | 0.351 | 0.3401 | 0.3552 | 0.3491 | 0.3302 | 0.3286 | 0.3263 | 0.3286 | 0.3427 | 0.3408 | 0.3133 | 0.3144 | 0.3209 | 0.2973 | 0.295 | 0.2934 | 0.2905 | 0.3123 | 0.2434 | 0.2509 | 0.2428 | 0.281 | 0.2494 | 0.2534 | 0.2581 | 0.2553 | 0.2548 | 0.2545 | 0.1686 | 0.1681 | 0.1633 | 0.1713 | 0.1647 | 0.1936 | 0.1918 | 0.1981 | 0.1967 | 0.1943 | 0.1101 | 0.109 | 0.1079 | 0.1077 | 0.1055
2470 | 0.3945 | 0.3789 | 0.4038 | 0.3935 | 0.3885 | 0.3854 | 0.384 | 0.4055 | 0.382 | 0.3942 | 0.3548 | 0.3327 | 0.3532 | 0.3527 | 0.3492 | 0.3502 | 0.3334 | 0.3517 | 0.3403 | 0.3559 | 0.3499 | 0.3309 | 0.3286 | 0.3271 | 0.3293 | 0.3435 | 0.3427 | 0.314 | 0.3157 | 0.3223 | 0.2979 | 0.296 | 0.2941 | 0.2905 | 0.3126 | 0.2439 | 0.2511 | 0.2433 | 0.2816 | 0.2504 | 0.2536 | 0.2583 | 0.2556 | 0.2557 | 0.2552 | 0.1692 | 0.169 | 0.1645 | 0.1729 | 0.1659 | 0.1941 | 0.1926 | 0.1988 | 0.1971 | 0.1951 | 0.1104 | 0.1093 | 0.1081 | 0.108 | 0.1058
2477.6 | 0.3933 | 0.3789 | 0.4031 | 0.3923 | 0.3881 | 0.3851 | 0.3831 | 0.4042 | 0.3808 | 0.3929 | 0.3549 | 0.3324 | 0.3533 | 0.3528 | 0.3488 | 0.3496 | 0.3334 | 0.3511 | 0.3408 | 0.3553 | 0.3497 | 0.3306 | 0.3283 | 0.3268 | 0.3289 | 0.3421 | 0.3413 | 0.3127 | 0.3143 | 0.3213 | 0.2979 | 0.2959 | 0.2941 | 0.2903 | 0.3124 | 0.2436 | 0.2509 | 0.243 | 0.2815 | 0.2503 | 0.254 | 0.2579 | 0.2553 | 0.2556 | 0.2555 | 0.1691 | 0.1688 | 0.1653 | 0.1732 | 0.1666 | 0.194 | 0.1934 | 0.1995 | 0.1972 | 0.1965 | 0.1105 | 0.1094 | 0.1083 | 0.108 | 0.106
2485.2 | 0.3933 | 0.3785 | 0.403 | 0.3926 | 0.388 | 0.3854 | 0.3835 | 0.4048 | 0.3815 | 0.3929 | 0.3542 | 0.3319 | 0.3527 | 0.3529 | 0.3489 | 0.3507 | 0.334 | 0.3518 | 0.3411 | 0.3565 | 0.3498 | 0.3305 | 0.3289 | 0.3268 | 0.3291 | 0.3436 | 0.3425 | 0.3144 | 0.3162 | 0.3229 | 0.2971 | 0.2954 | 0.2939 | 0.2903 | 0.3126 | 0.2446 | 0.2521 | 0.2436 | 0.2825 | 0.2513 | 0.2546 | 0.2583 | 0.2565 | 0.2567 | 0.2567 | 0.1704 | 0.1702 | 0.167 | 0.1744 | 0.1683 | 0.1942 | 0.1946 | 0.2009 | 0.1975 | 0.1974 | 0.1111 | 0.1097 | 0.1087 | 0.1084 | 0.1062
2492.8 | 0.3929 | 0.3776 | 0.4021 | 0.3913 | 0.3866 | 0.3837 | 0.3824 | 0.4034 | 0.3803 | 0.3922 | 0.3552 | 0.3331 | 0.3538 | 0.3536 | 0.35 | 0.3517 | 0.3347 | 0.3524 | 0.341 | 0.356 | 0.3503 | 0.331 | 0.3288 | 0.3265 | 0.3289 | 0.3419 | 0.3412 | 0.3133 | 0.3147 | 0.3216 | 0.2977 | 0.2957 | 0.2943 | 0.2909 | 0.3129 | 0.2453 | 0.253 | 0.245 | 0.2833 | 0.2521 | 0.2551 | 0.2587 | 0.2572 | 0.257 | 0.2573 | 0.1711 | 0.1711 | 0.1675 | 0.1751 | 0.1686 | 0.1943 | 0.1952 | 0.2017 | 0.1979 | 0.1978 | 0.1111 | 0.1104 | 0.1093 | 0.1087 | 0.1068
2500.4 | 0.3929 | 0.378 | 0.4029 | 0.3919 | 0.3877 | 0.3845 | 0.3836 | 0.4038 | 0.3809 | 0.3928 | 0.3575 | 0.3339 | 0.3546 | 0.3542 | 0.3511 | 0.3526 | 0.3353 | 0.3539 | 0.3435 | 0.3575 | 0.3505 | 0.3321 | 0.33 | 0.3282 | 0.3305 | 0.3455 | 0.3446 | 0.317 | 0.318 | 0.325 | 0.2991 | 0.2961 | 0.2946 | 0.2911 | 0.3136 | 0.246 | 0.2534 | 0.2455 | 0.284 | 0.252 | 0.2553 | 0.2594 | 0.2574 | 0.2576 | 0.2571 | 0.172 | 0.1719 | 0.1681 | 0.1757 | 0.1692 | 0.195 | 0.196 | 0.2024 | 0.199 | 0.1982 | 0.1116 | 0.1105 | 0.1093 | 0.1092 | 0.107
2508 | 0.3929 | 0.3781 | 0.4034 | 0.3921 | 0.3884 | 0.385 | 0.3837 | 0.4044 | 0.3815 | 0.3931 | 0.358 | 0.3348 | 0.3553 | 0.3555 | 0.3514 | 0.3532 | 0.3364 | 0.3543 | 0.3435 | 0.3583 | 0.3507 | 0.3321 | 0.3302 | 0.329 | 0.3311 | 0.3461 | 0.3452 | 0.3171 | 0.3188 | 0.3257 | 0.2984 | 0.2963 | 0.2945 | 0.2913 | 0.3132 | 0.246 | 0.2538 | 0.2462 | 0.2846 | 0.253 | 0.2557 | 0.2599 | 0.2578 | 0.2576 | 0.2575 | 0.173 | 0.1729 | 0.1691 | 0.1769 | 0.17 | 0.1959 | 0.1964 | 0.2027 | 0.1999 | 0.1984 | 0.1118 | 0.1111 | 0.1093 | 0.1095 | 0.1072
2515.6 | 0.3929 | 0.3782 | 0.4028 | 0.3916 | 0.3879 | 0.3854 | 0.3839 | 0.4044 | 0.382 | 0.3936 | 0.3579 | 0.3352 | 0.3556 | 0.3561 | 0.3522 | 0.3539 | 0.3365 | 0.3543 | 0.3441 | 0.3579 | 0.3517 | 0.3328 | 0.331 | 0.3291 | 0.3315 | 0.3465 | 0.3454 | 0.3173 | 0.3191 | 0.3256 | 0.299 | 0.2969 | 0.2956 | 0.2922 | 0.3135 | 0.2468 | 0.2543 | 0.2464 | 0.2853 | 0.2538 | 0.2558 | 0.2603 | 0.2577 | 0.2572 | 0.2573 | 0.1738 | 0.1739 | 0.1694 | 0.1771 | 0.1708 | 0.1969 | 0.196 | 0.2028 | 0.2006 | 0.1987 | 0.1121 | 0.1109 | 0.1096 | 0.1095 | 0.1074
2523.2 | 0.3925 | 0.3783 | 0.4024 | 0.3912 | 0.3873 | 0.3851 | 0.3836 | 0.4039 | 0.3812 | 0.3927 | 0.3585 | 0.3354 | 0.3559 | 0.3561 | 0.3524 | 0.3541 | 0.3372 | 0.3561 | 0.3446 | 0.3592 | 0.3516 | 0.3329 | 0.3308 | 0.3292 | 0.3313 | 0.3463 | 0.3455 | 0.317 | 0.3192 | 0.3256 | 0.2988 | 0.297 | 0.2952 | 0.2927 | 0.3141 | 0.2467 | 0.2546 | 0.2467 | 0.2856 | 0.2542 | 0.2556 | 0.2606 | 0.2578 | 0.2577 | 0.2578 | 0.1746 | 0.175 | 0.17 | 0.1782 | 0.1712 | 0.1974 | 0.1962 | 0.203 | 0.2012 | 0.1989 | 0.1123 | 0.1112 | 0.1103 | 0.1096 | 0.1077
2530.8 | 0.3921 | 0.3783 | 0.4025 | 0.3908 | 0.3877 | 0.3844 | 0.3831 | 0.4035 | 0.3816 | 0.3933 | 0.3597 | 0.3358 | 0.3564 | 0.3564 | 0.3524 | 0.3548 | 0.3371 | 0.3556 | 0.3448 | 0.3591 | 0.352 | 0.3332 | 0.3307 | 0.3291 | 0.3314 | 0.3465 | 0.346 | 0.3173 | 0.3195 | 0.3258 | 0.299 | 0.2968 | 0.295 | 0.2925 | 0.3139 | 0.2474 | 0.2554 | 0.2472 | 0.2859 | 0.2547 | 0.2558 | 0.2603 | 0.258 | 0.258 | 0.2582 | 0.1751 | 0.1755 | 0.171 | 0.1794 | 0.1726 | 0.1976 | 0.1966 | 0.2032 | 0.2014 | 0.1994 | 0.1129 | 0.1114 | 0.11 | 0.1098 | 0.1079
2538.4 | 0.3916 | 0.3777 | 0.402 | 0.3902 | 0.3868 | 0.384 | 0.3827 | 0.403 | 0.3804 | 0.3926 | 0.3595 | 0.3356 | 0.3566 | 0.3565 | 0.3523 | 0.3545 | 0.3374 | 0.3557 | 0.3451 | 0.3594 | 0.3522 | 0.3334 | 0.3313 | 0.3298 | 0.332 | 0.3468 | 0.3462 | 0.3182 | 0.3199 | 0.3263 | 0.2994 | 0.2974 | 0.2954 | 0.2924 | 0.3144 | 0.2476 | 0.2558 | 0.2471 | 0.2855 | 0.2547 | 0.256 | 0.2605 | 0.2582 | 0.2584 | 0.2582 | 0.1753 | 0.1753 | 0.1719 | 0.1797 | 0.1733 | 0.198 | 0.1973 | 0.2041 | 0.2017 | 0.2007 | 0.1131 | 0.1117 | 0.1104 | 0.11 | 0.1082
2546 | 0.3921 | 0.3773 | 0.402 | 0.3902 | 0.3868 | 0.3835 | 0.3824 | 0.4024 | 0.3805 | 0.3927 | 0.3607 | 0.3368 | 0.3579 | 0.3577 | 0.3532 | 0.3554 | 0.3381 | 0.3565 | 0.3462 | 0.3611 | 0.3525 | 0.3337 | 0.3317 | 0.3302 | 0.332 | 0.3467 | 0.3463 | 0.3183 | 0.3197 | 0.3265 | 0.2993 | 0.2977 | 0.2957 | 0.2926 | 0.3142 | 0.2482 | 0.256 | 0.2479 | 0.2862 | 0.2554 | 0.2567 | 0.2608 | 0.259 | 0.2591 | 0.2591 | 0.176 | 0.1762 | 0.1728 | 0.1805 | 0.174 | 0.1982 | 0.1984 | 0.2055 | 0.202 | 0.2017 | 0.1134 | 0.1122 | 0.111 | 0.1104 | 0.1087
2553.6 | 0.391 | 0.377 | 0.4014 | 0.3892 | 0.3868 | 0.3835 | 0.3824 | 0.4022 | 0.3806 | 0.3922 | 0.3608 | 0.3374 | 0.3578 | 0.3578 | 0.354 | 0.3556 | 0.3391 | 0.3565 | 0.3466 | 0.3598 | 0.3524 | 0.3339 | 0.3317 | 0.3301 | 0.3322 | 0.3469 | 0.3464 | 0.3184 | 0.3201 | 0.3265 | 0.2993 | 0.2973 | 0.2959 | 0.2932 | 0.3145 | 0.249 | 0.2569 | 0.2484 | 0.2869 | 0.2562 | 0.257 | 0.2612 | 0.259 | 0.2591 | 0.2592 | 0.1764 | 0.1768 | 0.1733 | 0.1812 | 0.1746 | 0.1983 | 0.1993 | 0.2061 | 0.2023 | 0.2023 | 0.1136 | 0.1124 | 0.111 | 0.111 | 0.1089
2561.2 | 0.3906 | 0.3769 | 0.4018 | 0.3894 | 0.3869 | 0.3836 | 0.382 | 0.4014 | 0.3802 | 0.3917 | 0.3608 | 0.3374 | 0.3582 | 0.3586 | 0.3537 | 0.356 | 0.3392 | 0.3567 | 0.3469 | 0.3607 | 0.3528 | 0.3342 | 0.332 | 0.3304 | 0.3325 | 0.3469 | 0.3469 | 0.3189 | 0.3211 | 0.3271 | 0.2993 | 0.2975 | 0.2969 | 0.2934 | 0.3146 | 0.2492 | 0.2568 | 0.2487 | 0.2866 | 0.2562 | 0.257 | 0.2614 | 0.2593 | 0.2599 | 0.2594 | 0.1771 | 0.1775 | 0.1736 | 0.1818 | 0.1751 | 0.1986 | 0.1998 | 0.2069 | 0.2027 | 0.2028 | 0.114 | 0.1128 | 0.1112 | 0.1109 | 0.1091
2568.8 | 0.3904 | 0.3765 | 0.4008 | 0.3888 | 0.3858 | 0.383 | 0.3816 | 0.401 | 0.3794 | 0.3912 | 0.3611 | 0.3379 | 0.3587 | 0.3583 | 0.3542 | 0.357 | 0.3393 | 0.357 | 0.347 | 0.3608 | 0.353 | 0.3335 | 0.3315 | 0.3302 | 0.3324 | 0.3469 | 0.3469 | 0.3186 | 0.3202 | 0.3267 | 0.2996 | 0.2977 | 0.2961 | 0.2933 | 0.3157 | 0.2497 | 0.2572 | 0.2488 | 0.2871 | 0.2564 | 0.257 | 0.2614 | 0.2594 | 0.2594 | 0.2598 | 0.1779 | 0.1783 | 0.1743 | 0.1826 | 0.1756 | 0.1993 | 0.2001 | 0.2072 | 0.2037 | 0.2028 | 0.1145 | 0.1131 | 0.1115 | 0.1111 | 0.1095
2576.4 | 0.3899 | 0.3762 | 0.4002 | 0.3881 | 0.3852 | 0.3824 | 0.3812 | 0.4005 | 0.379 | 0.3909 | 0.3615 | 0.3381 | 0.3594 | 0.3591 | 0.3541 | 0.3569 | 0.3394 | 0.3574 | 0.3474 | 0.3598 | 0.353 | 0.334 | 0.3324 | 0.3308 | 0.3333 | 0.3467 | 0.3475 | 0.3189 | 0.3207 | 0.327 | 0.2999 | 0.2975 | 0.2962 | 0.2937 | 0.3152 | 0.25 | 0.2576 | 0.2493 | 0.2874 | 0.2574 | 0.2569 | 0.2617 | 0.2597 | 0.2597 | 0.2593 | 0.1784 | 0.179 | 0.175 | 0.1834 | 0.1762 | 0.2003 | 0.2002 | 0.2075 | 0.2048 | 0.2034 | 0.1145 | 0.1133 | 0.1117 | 0.1115 | 0.1097
2584 | 0.3894 | 0.3756 | 0.3996 | 0.388 | 0.3853 | 0.3819 | 0.3814 | 0.3998 | 0.3792 | 0.3903 | 0.3621 | 0.3382 | 0.3599 | 0.3592 | 0.354 | 0.3567 | 0.3407 | 0.3576 | 0.348 | 0.3605 | 0.3537 | 0.3347 | 0.3323 | 0.331 | 0.333 | 0.3469 | 0.3475 | 0.3192 | 0.3212 | 0.3274 | 0.3 | 0.2982 | 0.2961 | 0.2937 | 0.3148 | 0.2497 | 0.2581 | 0.2491 | 0.2873 | 0.2572 | 0.2571 | 0.2616 | 0.2594 | 0.259 | 0.2593 | 0.1788 | 0.1794 | 0.1749 | 0.1836 | 0.1762 | 0.2009 | 0.2003 | 0.2079 | 0.2053 | 0.2034 | 0.1147 | 0.1135 | 0.1121 | 0.1116 | 0.1098
2591.6 | 0.3886 | 0.375 | 0.399 | 0.387 | 0.3846 | 0.3817 | 0.381 | 0.3997 | 0.3788 | 0.39 | 0.3623 | 0.3386 | 0.36 | 0.3588 | 0.3549 | 0.357 | 0.3403 | 0.3582 | 0.3482 | 0.3608 | 0.3532 | 0.3345 | 0.3321 | 0.3308 | 0.3328 | 0.3466 | 0.3474 | 0.3193 | 0.3209 | 0.3273 | 0.3004 | 0.298 | 0.2965 | 0.2935 | 0.3143 | 0.2497 | 0.2573 | 0.2482 | 0.2862 | 0.2566 | 0.2572 | 0.2612 | 0.2588 | 0.2588 | 0.2588 | 0.1789 | 0.1793 | 0.1748 | 0.1831 | 0.1759 | 0.2015 | 0.2009 | 0.208 | 0.2056 | 0.2038 | 0.1147 | 0.1134 | 0.112 | 0.1115 | 0.1097
2599.2 | 0.3884 | 0.3751 | 0.3991 | 0.3871 | 0.3845 | 0.3813 | 0.3802 | 0.3996 | 0.3781 | 0.3897 | 0.3627 | 0.3385 | 0.3602 | 0.3585 | 0.3543 | 0.3568 | 0.3396 | 0.3569 | 0.3471 | 0.3589 | 0.3532 | 0.334 | 0.3312 | 0.3299 | 0.331 | 0.344 | 0.3459 | 0.3169 | 0.3178 | 0.3243 | 0.2999 | 0.2982 | 0.2965 | 0.2934 | 0.3143 | 0.2495 | 0.2578 | 0.2486 | 0.2864 | 0.2568 | 0.2573 | 0.2616 | 0.2598 | 0.2591 | 0.2594 | 0.1798 | 0.1797 | 0.176 | 0.1842 | 0.1775 | 0.2013 | 0.2004 | 0.2078 | 0.2054 | 0.2039 | 0.1149 | 0.1136 | 0.1121 | 0.1118 | 0.11
2606.8 | 0.3873 | 0.3736 | 0.3975 | 0.3856 | 0.3833 | 0.3796 | 0.3788 | 0.3973 | 0.3767 | 0.3884 | 0.3623 | 0.3388 | 0.36 | 0.3586 | 0.354 | 0.357 | 0.3403 | 0.3567 | 0.3478 | 0.3591 | 0.3538 | 0.3343 | 0.3322 | 0.331 | 0.3324 | 0.3457 | 0.3471 | 0.3183 | 0.3199 | 0.3262 | 0.3002 | 0.2982 | 0.2966 | 0.294 | 0.3148 | 0.2503 | 0.2585 | 0.2497 | 0.2875 | 0.2575 | 0.2577 | 0.2616 | 0.2596 | 0.2597 | 0.26 | 0.18 | 0.1805 | 0.1769 | 0.1847 | 0.1786 | 0.2017 | 0.2014 | 0.2089 | 0.2057 | 0.205 | 0.1153 | 0.1142 | 0.1125 | 0.1121 | 0.1103
2614.4 | 0.3872 | 0.3739 | 0.3983 | 0.3856 | 0.3832 | 0.3804 | 0.3795 | 0.3975 | 0.3768 | 0.3886 | 0.3627 | 0.3392 | 0.3611 | 0.359 | 0.3549 | 0.3576 | 0.3408 | 0.3581 | 0.3489 | 0.3603 | 0.3545 | 0.3354 | 0.333 | 0.3313 | 0.3326 | 0.3459 | 0.3476 | 0.3188 | 0.3204 | 0.3268 | 0.3007 | 0.2985 | 0.2974 | 0.2943 | 0.3157 | 0.2511 | 0.2591 | 0.2506 | 0.2878 | 0.2581 | 0.258 | 0.2623 | 0.2601 | 0.2601 | 0.2605 | 0.1806 | 0.1813 | 0.1783 | 0.186 | 0.179 | 0.2022 | 0.2025 | 0.2099 | 0.2062 | 0.206 | 0.1156 | 0.1147 | 0.1129 | 0.1124 | 0.1108
2622 | 0.3858 | 0.3726 | 0.3967 | 0.3839 | 0.3819 | 0.3782 | 0.3773 | 0.3954 | 0.375 | 0.3871 | 0.3622 | 0.3384 | 0.361 | 0.3586 | 0.3541 | 0.3572 | 0.3404 | 0.3565 | 0.3485 | 0.359 | 0.3546 | 0.3344 | 0.3322 | 0.3306 | 0.3318 | 0.344 | 0.3462 | 0.3176 | 0.319 | 0.3257 | 0.3007 | 0.2984 | 0.2977 | 0.2942 | 0.3149 | 0.2502 | 0.2584 | 0.2502 | 0.2866 | 0.2577 | 0.2576 | 0.2619 | 0.2598 | 0.26 | 0.26 | 0.1811 | 0.1813 | 0.1773 | 0.1857 | 0.1786 | 0.202 | 0.2029 | 0.2106 | 0.2064 | 0.2062 | 0.1159 | 0.1147 | 0.1131 | 0.1127 | 0.111
2629.6 | 0.387 | 0.3731 | 0.3969 | 0.385 | 0.3824 | 0.3797 | 0.3784 | 0.3968 | 0.3754 | 0.3877 | 0.3638 | 0.34 | 0.3624 | 0.3603 | 0.3559 | 0.3588 | 0.3419 | 0.3589 | 0.35 | 0.361 | 0.3553 | 0.3358 | 0.3339 | 0.332 | 0.3334 | 0.3467 | 0.3477 | 0.3198 | 0.3216 | 0.3282 | 0.3016 | 0.2992 | 0.2977 | 0.2952 | 0.3154 | 0.2518 | 0.2599 | 0.2511 | 0.2882 | 0.2587 | 0.2585 | 0.2629 | 0.2607 | 0.2611 | 0.261 | 0.1824 | 0.1829 | 0.1793 | 0.1876 | 0.18 | 0.2025 | 0.2035 | 0.2113 | 0.2072 | 0.2071 | 0.1165 | 0.1152 | 0.1137 | 0.1131 | 0.1115
2637.2 | 0.3862 | 0.3726 | 0.3969 | 0.3847 | 0.3823 | 0.3793 | 0.3779 | 0.3963 | 0.3754 | 0.3872 | 0.364 | 0.34 | 0.3628 | 0.3602 | 0.3557 | 0.359 | 0.3426 | 0.3588 | 0.3515 | 0.3614 | 0.3555 | 0.336 | 0.3338 | 0.332 | 0.3336 | 0.3462 | 0.3482 | 0.32 | 0.3215 | 0.3283 | 0.301 | 0.2992 | 0.298 | 0.2949 | 0.3159 | 0.2516 | 0.2598 | 0.2512 | 0.288 | 0.2591 | 0.2583 | 0.2627 | 0.2606 | 0.2609 | 0.261 | 0.183 | 0.1836 | 0.1793 | 0.1885 | 0.1809 | 0.2031 | 0.2039 | 0.2118 | 0.208 | 0.2073 | 0.1171 | 0.1157 | 0.1141 | 0.1137 | 0.112
2644.8 | 0.3849 | 0.3714 | 0.3947 | 0.3826 | 0.3802 | 0.3766 | 0.3757 | 0.3938 | 0.3729 | 0.3848 | 0.3631 | 0.3391 | 0.3618 | 0.3593 | 0.3549 | 0.358 | 0.3412 | 0.3575 | 0.3495 | 0.3594 | 0.3547 | 0.335 | 0.3325 | 0.3308 | 0.3321 | 0.344 | 0.3467 | 0.3178 | 0.319 | 0.3259 | 0.3012 | 0.299 | 0.2976 | 0.2949 | 0.3148 | 0.251 | 0.2597 | 0.2505 | 0.287 | 0.2587 | 0.2585 | 0.2626 | 0.2599 | 0.26 | 0.2606 | 0.183 | 0.1837 | 0.1795 | 0.1881 | 0.1809 | 0.203 | 0.2036 | 0.2114 | 0.2082 | 0.2071 | 0.1169 | 0.1157 | 0.1141 | 0.1136 | 0.1121
2652.4 | 0.3857 | 0.3723 | 0.3959 | 0.3837 | 0.3812 | 0.3782 | 0.3773 | 0.3954 | 0.3749 | 0.3865 | 0.3643 | 0.3403 | 0.3632 | 0.3605 | 0.3555 | 0.359 | 0.3428 | 0.3582 | 0.3513 | 0.3614 | 0.3556 | 0.3363 | 0.3339 | 0.3326 | 0.3341 | 0.3457 | 0.3485 | 0.3199 | 0.3215 | 0.3282 | 0.3023 | 0.3006 | 0.2982 | 0.2952 | 0.3153 | 0.2518 | 0.2606 | 0.2516 | 0.2882 | 0.2599 | 0.2587 | 0.263 | 0.2607 | 0.261 | 0.2609 | 0.1841 | 0.1846 | 0.1804 | 0.1892 | 0.1824 | 0.2043 | 0.2044 | 0.2122 | 0.2089 | 0.2075 | 0.1177 | 0.1163 | 0.1146 | 0.1141 | 0.1124
2660 | 0.3842 | 0.3712 | 0.3946 | 0.3826 | 0.3802 | 0.3768 | 0.3754 | 0.3932 | 0.3723 | 0.3844 | 0.3638 | 0.3406 | 0.3622 | 0.3603 | 0.3545 | 0.3583 | 0.3423 | 0.3573 | 0.3506 | 0.3604 | 0.3558 | 0.3359 | 0.3339 | 0.332 | 0.3329 | 0.3444 | 0.3468 | 0.3177 | 0.3193 | 0.3268 | 0.3015 | 0.2999 | 0.298 | 0.2953 | 0.3153 | 0.2517 | 0.2601 | 0.2507 | 0.2871 | 0.2587 | 0.2589 | 0.2633 | 0.2609 | 0.2608 | 0.261 | 0.1838 | 0.185 | 0.1809 | 0.1891 | 0.1825 | 0.2051 | 0.2046 | 0.2126 | 0.2097 | 0.208 | 0.118 | 0.1166 | 0.1147 | 0.1144 | 0.1127
2667.6 | 0.3842 | 0.3712 | 0.3948 | 0.3829 | 0.3809 | 0.3774 | 0.3766 | 0.3942 | 0.3734 | 0.3853 | 0.3646 | 0.3407 | 0.3633 | 0.3611 | 0.3555 | 0.3595 | 0.343 | 0.3584 | 0.3517 | 0.3613 | 0.3564 | 0.337 | 0.3346 | 0.3331 | 0.3344 | 0.3461 | 0.3487 | 0.32 | 0.3217 | 0.3287 | 0.3018 | 0.2999 | 0.2983 | 0.2956 | 0.3157 | 0.2527 | 0.2609 | 0.2524 | 0.2883 | 0.2601 | 0.2592 | 0.2634 | 0.2612 | 0.2613 | 0.2616 | 0.1847 | 0.1855 | 0.1822 | 0.1905 | 0.1834 | 0.2051 | 0.2053 | 0.2129 | 0.21 | 0.2087 | 0.1187 | 0.1171 | 0.1156 | 0.1153 | 0.1134
2675.2 | 0.3836 | 0.3708 | 0.3942 | 0.382 | 0.3798 | 0.376 | 0.375 | 0.3926 | 0.372 | 0.3841 | 0.364 | 0.3396 | 0.3624 | 0.36 | 0.3557 | 0.3584 | 0.3423 | 0.3578 | 0.3513 | 0.361 | 0.3559 | 0.3366 | 0.3341 | 0.3326 | 0.334 | 0.3445 | 0.3478 | 0.3188 | 0.3207 | 0.3276 | 0.3019 | 0.2998 | 0.2985 | 0.2959 | 0.3153 | 0.2522 | 0.2606 | 0.2514 | 0.287 | 0.2591 | 0.2589 | 0.2634 | 0.261 | 0.2611 | 0.2615 | 0.1849 | 0.1855 | 0.182 | 0.1911 | 0.1834 | 0.2056 | 0.2052 | 0.2135 | 0.21 | 0.2096 | 0.1185 | 0.1173 | 0.1155 | 0.115 | 0.1136
2682.8 | 0.3832 | 0.3699 | 0.3934 | 0.3818 | 0.3792 | 0.3759 | 0.3746 | 0.3925 | 0.3718 | 0.3842 | 0.3638 | 0.3399 | 0.3625 | 0.3597 | 0.3551 | 0.3585 | 0.3425 | 0.3573 | 0.3511 | 0.3607 | 0.3559 | 0.3366 | 0.3342 | 0.3328 | 0.3343 | 0.3448 | 0.348 | 0.3186 | 0.3202 | 0.3267 | 0.3031 | 0.2998 | 0.299 | 0.2958 | 0.3156 | 0.2529 | 0.2611 | 0.2524 | 0.2878 | 0.26 | 0.2592 | 0.2636 | 0.2611 | 0.2618 | 0.2614 | 0.1853 | 0.1861 | 0.1823 | 0.1916 | 0.1835 | 0.2053 | 0.2058 | 0.2143 | 0.2103 | 0.2099 | 0.1188 | 0.1175 | 0.116 | 0.1157 | 0.1139
2690.4 | 0.3823 | 0.3694 | 0.3924 | 0.3807 | 0.3782 | 0.3747 | 0.3741 | 0.3915 | 0.3708 | 0.3831 | 0.3642 | 0.3399 | 0.3627 | 0.3602 | 0.3555 | 0.359 | 0.343 | 0.3577 | 0.3516 | 0.3611 | 0.3561 | 0.3366 | 0.3341 | 0.3326 | 0.3332 | 0.3445 | 0.3477 | 0.3174 | 0.3193 | 0.326 | 0.3024 | 0.3 | 0.2989 | 0.2957 | 0.3149 | 0.2533 | 0.2607 | 0.2521 | 0.2878 | 0.2601 | 0.2592 | 0.2634 | 0.2609 | 0.261 | 0.2612 | 0.1856 | 0.1868 | 0.1827 | 0.1915 | 0.1841 | 0.2051 | 0.2064 | 0.2145 | 0.2105 | 0.2105 | 0.1194 | 0.1178 | 0.116 | 0.1154 | 0.1141
2698 | 0.3823 | 0.3699 | 0.3928 | 0.3812 | 0.3791 | 0.3754 | 0.3742 | 0.3925 | 0.3718 | 0.3837 | 0.3647 | 0.3403 | 0.3636 | 0.3607 | 0.3561 | 0.3598 | 0.343 | 0.3575 | 0.352 | 0.3613 | 0.357 | 0.3377 | 0.3349 | 0.3339 | 0.3348 | 0.345 | 0.3479 | 0.3192 | 0.3208 | 0.327 | 0.3027 | 0.3003 | 0.2992 | 0.2962 | 0.3155 | 0.2533 | 0.2615 | 0.2528 | 0.2881 | 0.2609 | 0.2596 | 0.2637 | 0.2611 | 0.2613 | 0.2612 | 0.1862 | 0.1873 | 0.1831 | 0.1925 | 0.1851 | 0.2056 | 0.2066 | 0.2151 | 0.2109 | 0.2107 | 0.1197 | 0.1184 | 0.1166 | 0.1161 | 0.1146
2705.6 | 0.3817 | 0.3686 | 0.3923 | 0.3803 | 0.3781 | 0.375 | 0.3738 | 0.3914 | 0.3713 | 0.3831 | 0.3644 | 0.3403 | 0.3636 | 0.3608 | 0.3559 | 0.3596 | 0.3431 | 0.3582 | 0.3527 | 0.361 | 0.357 | 0.3374 | 0.3352 | 0.3334 | 0.335 | 0.3444 | 0.3481 | 0.3193 | 0.3209 | 0.328 | 0.3024 | 0.3006 | 0.2986 | 0.2958 | 0.3151 | 0.2534 | 0.2618 | 0.2528 | 0.289 | 0.2611 | 0.2595 | 0.2639 | 0.2617 | 0.2616 | 0.2621 | 0.187 | 0.1882 | 0.1842 | 0.1933 | 0.186 | 0.2058 | 0.2068 | 0.2155 | 0.2111 | 0.2111 | 0.1201 | 0.1185 | 0.117 | 0.1162 | 0.1149
2713.2 | 0.3819 | 0.3685 | 0.3921 | 0.381 | 0.3782 | 0.3746 | 0.3738 | 0.3918 | 0.3712 | 0.3828 | 0.3645 | 0.3404 | 0.3635 | 0.3608 | 0.3564 | 0.3595 | 0.3435 | 0.3583 | 0.3529 | 0.3612 | 0.357 | 0.3378 | 0.3352 | 0.3343 | 0.3354 | 0.3455 | 0.349 | 0.3198 | 0.3211 | 0.3274 | 0.3024 | 0.3001 | 0.2989 | 0.2961 | 0.3156 | 0.2537 | 0.2627 | 0.2531 | 0.2886 | 0.2618 | 0.2599 | 0.2644 | 0.2619 | 0.2619 | 0.2626 | 0.1877 | 0.1887 | 0.1855 | 0.1943 | 0.1867 | 0.207 | 0.2072 | 0.2158 | 0.2122 | 0.2115 | 0.1207 | 0.1192 | 0.1172 | 0.1167 | 0.1154
2720.8 | 0.3816 | 0.3685 | 0.3923 | 0.3812 | 0.3787 | 0.3752 | 0.3743 | 0.3919 | 0.3709 | 0.3826 | 0.3649 | 0.3409 | 0.3639 | 0.3613 | 0.3562 | 0.36 | 0.3439 | 0.3583 | 0.3534 | 0.3618 | 0.3578 | 0.3382 | 0.3357 | 0.3342 | 0.3354 | 0.3456 | 0.3486 | 0.3196 | 0.3213 | 0.3278 | 0.3027 | 0.3008 | 0.2992 | 0.2978 | 0.3153 | 0.2543 | 0.2625 | 0.2534 | 0.2881 | 0.2614 | 0.2602 | 0.2643 | 0.2623 | 0.2621 | 0.2628 | 0.1881 | 0.1891 | 0.1856 | 0.1951 | 0.1873 | 0.2074 | 0.2081 | 0.2162 | 0.2125 | 0.2118 | 0.1209 | 0.1195 | 0.1177 | 0.117 | 0.1158
2728.4 | 0.3809 | 0.3679 | 0.3916 | 0.3804 | 0.3775 | 0.3742 | 0.3731 | 0.3909 | 0.3705 | 0.3825 | 0.3651 | 0.3408 | 0.3641 | 0.3615 | 0.3561 | 0.3599 | 0.3439 | 0.3578 | 0.3536 | 0.3615 | 0.3573 | 0.3383 | 0.3354 | 0.3339 | 0.3358 | 0.3448 | 0.349 | 0.3197 | 0.3211 | 0.3282 | 0.3028 | 0.3009 | 0.2993 | 0.2969 | 0.3154 | 0.2547 | 0.2631 | 0.2535 | 0.2884 | 0.2617 | 0.2604 | 0.2645 | 0.2627 | 0.2625 | 0.263 | 0.1893 | 0.1901 | 0.1861 | 0.1959 | 0.1879 | 0.2078 | 0.2079 | 0.2166 | 0.2131 | 0.2121 | 0.1216 | 0.1201 | 0.1183 | 0.118 | 0.1164
2736 | 0.3811 | 0.3679 | 0.3916 | 0.3809 | 0.3778 | 0.3746 | 0.3737 | 0.3914 | 0.3703 | 0.384 | 0.3656 | 0.3419 | 0.3648 | 0.3619 | 0.3571 | 0.3605 | 0.3446 | 0.3587 | 0.3542 | 0.3625 | 0.3584 | 0.3392 | 0.3366 | 0.3347 | 0.3368 | 0.3461 | 0.3494 | 0.3206 | 0.3224 | 0.3289 | 0.3044 | 0.3014 | 0.3 | 0.2974 | 0.3154 | 0.2548 | 0.2634 | 0.2544 | 0.2892 | 0.2625 | 0.2609 | 0.2647 | 0.2627 | 0.2627 | 0.2636 | 0.1893 | 0.1906 | 0.1865 | 0.1965 | 0.1883 | 0.2079 | 0.2082 | 0.2169 | 0.2133 | 0.213 | 0.122 | 0.1207 | 0.1188 | 0.1181 | 0.1168
2743.6 | 0.3807 | 0.3677 | 0.391 | 0.38 | 0.3773 | 0.3738 | 0.3723 | 0.3904 | 0.3691 | 0.3822 | 0.3653 | 0.3414 | 0.3642 | 0.3617 | 0.3563 | 0.36 | 0.3447 | 0.3576 | 0.3532 | 0.3615 | 0.3572 | 0.3384 | 0.336 | 0.3339 | 0.3356 | 0.3443 | 0.3487 | 0.3192 | 0.3213 | 0.3282 | 0.3029 | 0.3007 | 0.2997 | 0.2968 | 0.3154 | 0.2551 | 0.2634 | 0.2541 | 0.2889 | 0.2621 | 0.2605 | 0.2647 | 0.2621 | 0.2623 | 0.2628 | 0.1893 | 0.1906 | 0.1865 | 0.1959 | 0.1883 | 0.2083 | 0.2087 | 0.217 | 0.2136 | 0.2126 | 0.1221 | 0.1208 | 0.1187 | 0.1181 | 0.117
2751.2 | 0.3804 | 0.367 | 0.3911 | 0.38 | 0.3773 | 0.3738 | 0.3728 | 0.3907 | 0.3694 | 0.3835 | 0.365 | 0.3408 | 0.3645 | 0.3614 | 0.3566 | 0.3603 | 0.344 | 0.3577 | 0.3538 | 0.3614 | 0.3574 | 0.3387 | 0.3362 | 0.3344 | 0.3362 | 0.3441 | 0.3482 | 0.3187 | 0.3206 | 0.3269 | 0.3036 | 0.3004 | 0.3 | 0.2966 | 0.3147 | 0.2544 | 0.2629 | 0.2541 | 0.2876 | 0.2617 | 0.2605 | 0.2645 | 0.2627 | 0.2627 | 0.2626 | 0.1895 | 0.1909 | 0.1867 | 0.1966 | 0.1888 | 0.2079 | 0.2086 | 0.2174 | 0.2136 | 0.213 | 0.1226 | 0.121 | 0.1189 | 0.1183 | 0.117
2758.8 | 0.3803 | 0.3674 | 0.3909 | 0.3799 | 0.3778 | 0.3739 | 0.3729 | 0.3912 | 0.3697 | 0.3818 | 0.3658 | 0.3416 | 0.3651 | 0.3621 | 0.3567 | 0.3609 | 0.3449 | 0.3582 | 0.3546 | 0.3626 | 0.3577 | 0.3385 | 0.3361 | 0.3349 | 0.3363 | 0.3452 | 0.3486 | 0.3193 | 0.321 | 0.3282 | 0.3031 | 0.3011 | 0.2999 | 0.2974 | 0.3151 | 0.2552 | 0.2638 | 0.2551 | 0.2893 | 0.2635 | 0.2609 | 0.2652 | 0.2627 | 0.2628 | 0.2635 | 0.1905 | 0.1923 | 0.1881 | 0.198 | 0.1904 | 0.2082 | 0.2091 | 0.2179 | 0.2137 | 0.2138 | 0.1231 | 0.1215 | 0.1195 | 0.1187 | 0.1176
2766.4 | 0.3796 | 0.3665 | 0.3901 | 0.3793 | 0.3765 | 0.3724 | 0.372 | 0.3903 | 0.3684 | 0.3818 | 0.3652 | 0.3412 | 0.3646 | 0.3618 | 0.3565 | 0.3603 | 0.3451 | 0.3577 | 0.3538 | 0.3616 | 0.3581 | 0.3386 | 0.3364 | 0.3346 | 0.3362 | 0.3441 | 0.3485 | 0.3196 | 0.3209 | 0.328 | 0.3029 | 0.301 | 0.2998 | 0.2977 | 0.3151 | 0.2554 | 0.2638 | 0.2547 | 0.2893 | 0.2628 | 0.2608 | 0.2649 | 0.2625 | 0.2629 | 0.2632 | 0.1904 | 0.1919 | 0.188 | 0.198 | 0.1903 | 0.2087 | 0.2094 | 0.2183 | 0.2139 | 0.214 | 0.1233 | 0.1218 | 0.1199 | 0.1191 | 0.1181
2774 | 0.3799 | 0.3662 | 0.3901 | 0.3793 | 0.3766 | 0.3727 | 0.3716 | 0.3897 | 0.3689 | 0.3812 | 0.366 | 0.3415 | 0.3656 | 0.3624 | 0.3574 | 0.3608 | 0.3451 | 0.3572 | 0.3547 | 0.3623 | 0.3581 | 0.3393 | 0.3364 | 0.335 | 0.3366 | 0.3442 | 0.3488 | 0.319 | 0.3211 | 0.3274 | 0.3038 | 0.3016 | 0.3004 | 0.2979 | 0.3151 | 0.2557 | 0.2646 | 0.2554 | 0.2888 | 0.2634 | 0.261 | 0.2653 | 0.2629 | 0.2635 | 0.2637 | 0.1918 | 0.193 | 0.1889 | 0.1988 | 0.1908 | 0.2097 | 0.2103 | 0.219 | 0.2148 | 0.2145 | 0.124 | 0.1229 | 0.1204 | 0.1197 | 0.1187
2781.6 | 0.3794 | 0.3664 | 0.3897 | 0.3793 | 0.3762 | 0.3726 | 0.3714 | 0.3899 | 0.3679 | 0.3803 | 0.3663 | 0.3413 | 0.3651 | 0.3619 | 0.3568 | 0.3602 | 0.3447 | 0.3564 | 0.354 | 0.3619 | 0.3579 | 0.3392 | 0.3362 | 0.3345 | 0.3361 | 0.3435 | 0.348 | 0.318 | 0.3198 | 0.3268 | 0.3038 | 0.3018 | 0.3004 | 0.2981 | 0.3163 | 0.2553 | 0.2638 | 0.2553 | 0.2884 | 0.2634 | 0.2603 | 0.2647 | 0.2628 | 0.2632 | 0.2637 | 0.1917 | 0.1932 | 0.1894 | 0.199 | 0.1909 | 0.2092 | 0.2099 | 0.2192 | 0.2153 | 0.2147 | 0.1247 | 0.1233 | 0.1208 | 0.1199 | 0.1192
2789.2 | 0.3787 | 0.3658 | 0.3893 | 0.3784 | 0.3763 | 0.3723 | 0.3713 | 0.3894 | 0.3684 | 0.3805 | 0.3655 | 0.3414 | 0.365 | 0.3622 | 0.3568 | 0.3605 | 0.3446 | 0.3563 | 0.3542 | 0.3618 | 0.358 | 0.3392 | 0.3367 | 0.3347 | 0.336 | 0.3433 | 0.3477 | 0.3184 | 0.3199 | 0.327 | 0.3042 | 0.302 | 0.3003 | 0.298 | 0.315 | 0.255 | 0.264 | 0.2548 | 0.2889 | 0.2641 | 0.2609 | 0.2654 | 0.263 | 0.2635 | 0.264 | 0.1928 | 0.1947 | 0.1904 | 0.2003 | 0.1924 | 0.2094 | 0.2103 | 0.2192 | 0.215 | 0.2147 | 0.1247 | 0.1235 | 0.1211 | 0.1203 | 0.1192
2796.8 | 0.3786 | 0.3654 | 0.3886 | 0.3777 | 0.3756 | 0.3717 | 0.3704 | 0.389 | 0.3681 | 0.3807 | 0.3657 | 0.3411 | 0.3653 | 0.362 | 0.3568 | 0.3604 | 0.3446 | 0.3561 | 0.3541 | 0.3612 | 0.3577 | 0.3395 | 0.3371 | 0.3355 | 0.3374 | 0.3442 | 0.3492 | 0.3192 | 0.3213 | 0.3274 | 0.3039 | 0.3017 | 0.3003 | 0.298 | 0.3146 | 0.2559 | 0.2652 | 0.2553 | 0.289 | 0.264 | 0.2614 | 0.2656 | 0.2636 | 0.2636 | 0.2642 | 0.1929 | 0.1949 | 0.1911 | 0.201 | 0.1928 | 0.2099 | 0.2107 | 0.2198 | 0.2156 | 0.2155 | 0.1258 | 0.124 | 0.122 | 0.1213 | 0.1204
2804.4 | 0.3791 | 0.3659 | 0.3893 | 0.3788 | 0.376 | 0.3719 | 0.3713 | 0.3901 | 0.3684 | 0.3808 | 0.3662 | 0.3414 | 0.3655 | 0.3622 | 0.3576 | 0.3613 | 0.3461 | 0.3572 | 0.3555 | 0.3625 | 0.3581 | 0.3396 | 0.3369 | 0.3352 | 0.3376 | 0.345 | 0.3495 | 0.3204 | 0.3224 | 0.329 | 0.304 | 0.3018 | 0.3003 | 0.2983 | 0.3145 | 0.2562 | 0.265 | 0.2555 | 0.2891 | 0.2646 | 0.2615 | 0.266 | 0.2638 | 0.2641 | 0.2648 | 0.1935 | 0.1958 | 0.1917 | 0.2022 | 0.1937 | 0.2103 | 0.2113 | 0.2201 | 0.2161 | 0.2158 | 0.1266 | 0.1248 | 0.1225 | 0.1217 | 0.1207
2812 | 0.379 | 0.3658 | 0.3901 | 0.3799 | 0.3764 | 0.3728 | 0.3715 | 0.3905 | 0.369 | 0.3801 | 0.3664 | 0.3418 | 0.3657 | 0.3632 | 0.3574 | 0.3614 | 0.3457 | 0.3576 | 0.3558 | 0.363 | 0.3586 | 0.3408 | 0.3377 | 0.3363 | 0.3385 | 0.3457 | 0.3502 | 0.3205 | 0.3225 | 0.3294 | 0.304 | 0.3021 | 0.3009 | 0.2987 | 0.3147 | 0.2573 | 0.2657 | 0.2563 | 0.2899 | 0.2648 | 0.2616 | 0.2657 | 0.2638 | 0.2641 | 0.2648 | 0.1937 | 0.1959 | 0.1922 | 0.2029 | 0.1942 | 0.2104 | 0.2113 | 0.2206 | 0.2161 | 0.2162 | 0.1266 | 0.1248 | 0.1226 | 0.1218 | 0.1211
2819.6 | 0.3787 | 0.3653 | 0.3894 | 0.3786 | 0.3757 | 0.3718 | 0.3709 | 0.3905 | 0.3682 | 0.38 | 0.3664 | 0.3421 | 0.366 | 0.3622 | 0.3575 | 0.361 | 0.3464 | 0.3565 | 0.356 | 0.3626 | 0.3587 | 0.34 | 0.337 | 0.336 | 0.3384 | 0.3451 | 0.3496 | 0.3202 | 0.3223 | 0.3284 | 0.3038 | 0.302 | 0.3006 | 0.2998 | 0.3149 | 0.2566 | 0.2655 | 0.2564 | 0.2896 | 0.2655 | 0.2618 | 0.2659 | 0.2639 | 0.2643 | 0.2648 | 0.1946 | 0.1964 | 0.1925 | 0.2028 | 0.1946 | 0.2109 | 0.2117 | 0.2211 | 0.2166 | 0.2168 | 0.1269 | 0.1255 | 0.1232 | 0.1224 | 0.1217
2827.2 | 0.3786 | 0.3657 | 0.3891 | 0.3794 | 0.376 | 0.3725 | 0.3716 | 0.391 | 0.3688 | 0.381 | 0.3668 | 0.3431 | 0.3667 | 0.3624 | 0.3577 | 0.3613 | 0.3461 | 0.3565 | 0.3565 | 0.3626 | 0.3587 | 0.3404 | 0.3376 | 0.3362 | 0.3391 | 0.3453 | 0.3504 | 0.3207 | 0.3226 | 0.3296 | 0.3043 | 0.3025 | 0.3013 | 0.2988 | 0.3149 | 0.2573 | 0.2658 | 0.257 | 0.2899 | 0.2653 | 0.2621 | 0.2663 | 0.2649 | 0.2641 | 0.2654 | 0.1954 | 0.1966 | 0.1932 | 0.2034 | 0.1952 | 0.2112 | 0.212 | 0.2214 | 0.2168 | 0.217 | 0.1274 | 0.1259 | 0.1237 | 0.1227 | 0.1219
2834.8 | 0.3783 | 0.3654 | 0.389 | 0.3794 | 0.3758 | 0.3727 | 0.3715 | 0.3908 | 0.369 | 0.3807 | 0.3671 | 0.3426 | 0.3662 | 0.3632 | 0.357 | 0.3616 | 0.3464 | 0.357 | 0.3563 | 0.3623 | 0.3589 | 0.3403 | 0.3375 | 0.3361 | 0.3391 | 0.3453 | 0.3498 | 0.3202 | 0.3225 | 0.3285 | 0.305 | 0.3022 | 0.3007 | 0.299 | 0.3145 | 0.2578 | 0.2659 | 0.2572 | 0.2902 | 0.2657 | 0.262 | 0.2661 | 0.2642 | 0.2643 | 0.2653 | 0.1961 | 0.1973 | 0.1936 | 0.204 | 0.1958 | 0.2113 | 0.212 | 0.2215 | 0.2173 | 0.2173 | 0.1277 | 0.1263 | 0.124 | 0.1231 | 0.1222
2842.4 | 0.3782 | 0.3654 | 0.3891 | 0.3791 | 0.3758 | 0.3723 | 0.371 | 0.3912 | 0.3691 | 0.3804 | 0.3663 | 0.3423 | 0.3659 | 0.3628 | 0.3569 | 0.3604 | 0.3469 | 0.3564 | 0.3569 | 0.3619 | 0.3588 | 0.3403 | 0.3375 | 0.3361 | 0.3385 | 0.3446 | 0.3494 | 0.32 | 0.3225 | 0.3284 | 0.3042 | 0.3021 | 0.3006 | 0.2987 | 0.3143 | 0.2567 | 0.2654 | 0.2567 | 0.289 | 0.2653 | 0.2622 | 0.2663 | 0.2642 | 0.2642 | 0.2651 | 0.196 | 0.1977 | 0.1937 | 0.2043 | 0.1961 | 0.2118 | 0.2124 | 0.2219 | 0.2175 | 0.2174 | 0.1284 | 0.1269 | 0.1246 | 0.1237 | 0.1228
2850 | 0.3783 | 0.3656 | 0.3891 | 0.3795 | 0.3756 | 0.3723 | 0.3715 | 0.3905 | 0.3689 | 0.3802 | 0.3667 | 0.3427 | 0.3667 | 0.3632 | 0.3573 | 0.3612 | 0.3471 | 0.3563 | 0.357 | 0.3621 | 0.3586 | 0.3402 | 0.3374 | 0.3372 | 0.3389 | 0.3453 | 0.3495 | 0.3205 | 0.3223 | 0.3287 | 0.3045 | 0.302 | 0.3007 | 0.2989 | 0.3143 | 0.2571 | 0.266 | 0.2571 | 0.2894 | 0.2655 | 0.2622 | 0.2664 | 0.2642 | 0.2645 | 0.2652 | 0.1965 | 0.1986 | 0.194 | 0.205 | 0.1966 | 0.212 | 0.2127 | 0.2221 | 0.2179 | 0.2176 | 0.1288 | 0.1273 | 0.125 | 0.1241 | 0.1232
2857.6 | 0.378 | 0.3651 | 0.3893 | 0.3792 | 0.3766 | 0.3728 | 0.372 | 0.3908 | 0.3687 | 0.3802 | 0.3665 | 0.3422 | 0.3664 | 0.3633 | 0.3568 | 0.3601 | 0.3468 | 0.3565 | 0.357 | 0.362 | 0.3589 | 0.3402 | 0.3373 | 0.3361 | 0.339 | 0.3442 | 0.3492 | 0.3201 | 0.3224 | 0.3288 | 0.3044 | 0.3022 | 0.301 | 0.2995 | 0.3145 | 0.2577 | 0.2663 | 0.2575 | 0.2892 | 0.2659 | 0.2626 | 0.2668 | 0.2645 | 0.2647 | 0.2654 | 0.1965 | 0.1991 | 0.1947 | 0.2055 | 0.197 | 0.2126 | 0.2132 | 0.2226 | 0.2179 | 0.218 | 0.1291 | 0.1276 | 0.1253 | 0.1243 | 0.1237
2865.2 | 0.3781 | 0.3648 | 0.3887 | 0.3794 | 0.3759 | 0.3724 | 0.3713 | 0.3915 | 0.3686 | 0.3804 | 0.3673 | 0.3427 | 0.367 | 0.3637 | 0.3573 | 0.3608 | 0.3474 | 0.3566 | 0.3568 | 0.3619 | 0.3589 | 0.3408 | 0.3376 | 0.3366 | 0.3391 | 0.3449 | 0.3492 | 0.3204 | 0.3221 | 0.3284 | 0.3044 | 0.3023 | 0.3011 | 0.2993 | 0.3139 | 0.2572 | 0.2657 | 0.2567 | 0.2885 | 0.2654 | 0.2624 | 0.2665 | 0.2645 | 0.2651 | 0.2655 | 0.1968 | 0.1992 | 0.1951 | 0.2059 | 0.1971 | 0.2129 | 0.2137 | 0.223 | 0.2184 | 0.2182 | 0.1296 | 0.1282 | 0.1258 | 0.1248 | 0.1242
2872.8 | 0.3778 | 0.365 | 0.3882 | 0.379 | 0.3753 | 0.3717 | 0.3704 | 0.39 | 0.3678 | 0.3805 | 0.3668 | 0.3425 | 0.3668 | 0.3633 | 0.3567 | 0.3603 | 0.347 | 0.3561 | 0.3566 | 0.3614 | 0.3588 | 0.3405 | 0.3375 | 0.3363 | 0.3385 | 0.344 | 0.3492 | 0.3195 | 0.3218 | 0.3283 | 0.3043 | 0.3023 | 0.3007 | 0.2991 | 0.3136 | 0.2572 | 0.2665 | 0.2569 | 0.2889 | 0.2656 | 0.2627 | 0.2665 | 0.2646 | 0.2648 | 0.2654 | 0.1977 | 0.1992 | 0.1958 | 0.2059 | 0.1974 | 0.2125 | 0.2131 | 0.223 | 0.2187 | 0.2185 | 0.13 | 0.1284 | 0.1262 | 0.1251 | 0.1244
2880.4 | 0.3772 | 0.3645 | 0.3879 | 0.3786 | 0.3752 | 0.3723 | 0.371 | 0.3902 | 0.3686 | 0.3804 | 0.3665 | 0.3426 | 0.3667 | 0.3633 | 0.3574 | 0.3602 | 0.3475 | 0.3559 | 0.3564 | 0.3608 | 0.3586 | 0.3402 | 0.3372 | 0.3361 | 0.3388 | 0.3432 | 0.3487 | 0.3192 | 0.3216 | 0.3275 | 0.3044 | 0.3023 | 0.301 | 0.2993 | 0.3137 | 0.2574 | 0.2665 | 0.257 | 0.2888 | 0.2657 | 0.2621 | 0.2662 | 0.264 | 0.2644 | 0.265 | 0.1976 | 0.1996 | 0.1961 | 0.2063 | 0.1979 | 0.213 | 0.2134 | 0.2233 | 0.2187 | 0.2185 | 0.1308 | 0.1288 | 0.1265 | 0.1256 | 0.1246
2888 | 0.3775 | 0.3646 | 0.3876 | 0.3789 | 0.3747 | 0.3723 | 0.3706 | 0.3903 | 0.3684 | 0.3789 | 0.3666 | 0.3425 | 0.3667 | 0.3636 | 0.3569 | 0.3604 | 0.3475 | 0.3564 | 0.3568 | 0.3615 | 0.3586 | 0.3402 | 0.3371 | 0.3363 | 0.3394 | 0.3435 | 0.3489 | 0.3191 | 0.3216 | 0.3277 | 0.3058 | 0.3026 | 0.3009 | 0.2991 | 0.3135 | 0.2571 | 0.2658 | 0.257 | 0.2881 | 0.2646 | 0.2622 | 0.2665 | 0.2643 | 0.2644 | 0.2656 | 0.1975 | 0.1992 | 0.1955 | 0.2058 | 0.1973 | 0.213 | 0.2137 | 0.2235 | 0.2189 | 0.2192 | 0.1309 | 0.1293 | 0.127 | 0.126 | 0.1251
2895.6 | 0.3773 | 0.3644 | 0.3881 | 0.3792 | 0.3756 | 0.372 | 0.3708 | 0.3904 | 0.3682 | 0.3799 | 0.367 | 0.343 | 0.3669 | 0.3635 | 0.3567 | 0.3601 | 0.3474 | 0.3557 | 0.3572 | 0.3611 | 0.3584 | 0.3396 | 0.3365 | 0.3358 | 0.3369 | 0.3416 | 0.347 | 0.3182 | 0.3199 | 0.3268 | 0.3039 | 0.3021 | 0.3008 | 0.2997 | 0.3132 | 0.2573 | 0.2656 | 0.2562 | 0.2879 | 0.2645 | 0.2627 | 0.2665 | 0.2646 | 0.2643 | 0.2653 | 0.1973 | 0.1996 | 0.1956 | 0.2059 | 0.1974 | 0.2131 | 0.2139 | 0.2237 | 0.2191 | 0.2191 | 0.131 | 0.1296 | 0.1272 | 0.126 | 0.1258
2903.2 | 0.3775 | 0.3651 | 0.3882 | 0.379 | 0.3756 | 0.3726 | 0.3709 | 0.3902 | 0.3683 | 0.3809 | 0.3677 | 0.3431 | 0.3674 | 0.3638 | 0.3565 | 0.3599 | 0.347 | 0.3551 | 0.3562 | 0.3605 | 0.3587 | 0.3401 | 0.3371 | 0.3353 | 0.3376 | 0.3414 | 0.3467 | 0.3177 | 0.3196 | 0.3258 | 0.3047 | 0.3025 | 0.301 | 0.2995 | 0.3132 | 0.2572 | 0.2665 | 0.2567 | 0.2877 | 0.2655 | 0.2627 | 0.2667 | 0.2645 | 0.2647 | 0.2656 | 0.1979 | 0.2006 | 0.1961 | 0.2072 | 0.1984 | 0.2139 | 0.2144 | 0.2243 | 0.2193 | 0.2197 | 0.1317 | 0.13 | 0.1276 | 0.1265 | 0.126
2910.8 | 0.3767 | 0.3642 | 0.3875 | 0.3783 | 0.3746 | 0.3718 | 0.3694 | 0.3891 | 0.368 | 0.3786 | 0.3668 | 0.3426 | 0.3668 | 0.3635 | 0.3561 | 0.3596 | 0.3471 | 0.3548 | 0.3568 | 0.3599 | 0.3587 | 0.3403 | 0.3374 | 0.336 | 0.3381 | 0.3416 | 0.3475 | 0.318 | 0.3198 | 0.3263 | 0.3042 | 0.3023 | 0.3009 | 0.2997 | 0.3134 | 0.2577 | 0.2665 | 0.2573 | 0.2884 | 0.266 | 0.2624 | 0.2665 | 0.2651 | 0.2645 | 0.2656 | 0.198 | 0.2009 | 0.1969 | 0.2077 | 0.1988 | 0.2137 | 0.2144 | 0.2242 | 0.2195 | 0.2196 | 0.1319 | 0.1303 | 0.128 | 0.1268 | 0.1262
2918.4 | 0.3759 | 0.3633 | 0.3859 | 0.3773 | 0.3726 | 0.3697 | 0.3676 | 0.3868 | 0.3652 | 0.3767 | 0.3656 | 0.3423 | 0.3663 | 0.3632 | 0.3549 | 0.3582 | 0.3462 | 0.3537 | 0.3552 | 0.3585 | 0.3586 | 0.34 | 0.3371 | 0.3349 | 0.3372 | 0.3403 | 0.3452 | 0.316 | 0.3179 | 0.3242 | 0.3043 | 0.3018 | 0.3004 | 0.2992 | 0.3128 | 0.2579 | 0.2655 | 0.2559 | 0.287 | 0.2645 | 0.2625 | 0.2662 | 0.264 | 0.264 | 0.265 | 0.1979 | 0.2004 | 0.1964 | 0.207 | 0.1983 | 0.2138 | 0.2147 | 0.2245 | 0.2203 | 0.2199 | 0.1323 | 0.1307 | 0.1286 | 0.1275 | 0.1267
2926 | 0.3761 | 0.3629 | 0.3862 | 0.3773 | 0.3733 | 0.3703 | 0.3687 | 0.3879 | 0.3655 | 0.377 | 0.366 | 0.3424 | 0.3663 | 0.3633 | 0.3557 | 0.3585 | 0.3465 | 0.3539 | 0.3557 | 0.3587 | 0.3578 | 0.3393 | 0.3366 | 0.3349 | 0.337 | 0.3396 | 0.3458 | 0.3164 | 0.3183 | 0.3248 | 0.3032 | 0.3016 | 0.3003 | 0.2993 | 0.3124 | 0.2567 | 0.2659 | 0.2564 | 0.287 | 0.2649 | 0.2624 | 0.2663 | 0.2645 | 0.2645 | 0.2651 | 0.1987 | 0.2007 | 0.1968 | 0.2076 | 0.1984 | 0.2143 | 0.2147 | 0.2249 | 0.2203 | 0.2196 | 0.1328 | 0.131 | 0.1284 | 0.1274 | 0.127
2933.6 | 0.375 | 0.3621 | 0.3851 | 0.3762 | 0.3731 | 0.3693 | 0.3678 | 0.3865 | 0.3652 | 0.3766 | 0.3645 | 0.3406 | 0.3656 | 0.3623 | 0.3544 | 0.3575 | 0.3456 | 0.3524 | 0.3541 | 0.3571 | 0.3579 | 0.3391 | 0.3361 | 0.3341 | 0.3364 | 0.3387 | 0.3449 | 0.3155 | 0.3169 | 0.3237 | 0.3041 | 0.3021 | 0.3006 | 0.2992 | 0.3123 | 0.2567 | 0.2659 | 0.2562 | 0.2867 | 0.2651 | 0.2624 | 0.2665 | 0.2642 | 0.2644 | 0.2651 | 0.1991 | 0.2008 | 0.1968 | 0.2076 | 0.1989 | 0.2141 | 0.2149 | 0.2249 | 0.2202 | 0.2199 | 0.1337 | 0.1315 | 0.1293 | 0.1283 | 0.1276
2941.2 | 0.3761 | 0.3634 | 0.3864 | 0.3778 | 0.3741 | 0.3706 | 0.3688 | 0.3882 | 0.3653 | 0.377 | 0.3664 | 0.3428 | 0.3671 | 0.3632 | 0.355 | 0.3586 | 0.3464 | 0.3534 | 0.3558 | 0.3582 | 0.3584 | 0.34 | 0.337 | 0.3351 | 0.3371 | 0.3395 | 0.3454 | 0.3157 | 0.3179 | 0.3247 | 0.3042 | 0.3025 | 0.301 | 0.2994 | 0.3125 | 0.2571 | 0.2659 | 0.2566 | 0.2866 | 0.2652 | 0.2625 | 0.2666 | 0.2646 | 0.2643 | 0.2655 | 0.1992 | 0.2014 | 0.1972 | 0.2083 | 0.1993 | 0.214 | 0.215 | 0.2253 | 0.2206 | 0.2206 | 0.134 | 0.1323 | 0.1299 | 0.1288 | 0.1281
2948.8 | 0.3761 | 0.3632 | 0.3871 | 0.3784 | 0.3743 | 0.371 | 0.3695 | 0.3885 | 0.3666 | 0.3782 | 0.3666 | 0.3427 | 0.3672 | 0.3637 | 0.3553 | 0.3589 | 0.3471 | 0.3534 | 0.356 | 0.3587 | 0.3584 | 0.3401 | 0.337 | 0.3355 | 0.3378 | 0.3407 | 0.3461 | 0.3165 | 0.3189 | 0.3245 | 0.3046 | 0.3025 | 0.3013 | 0.2997 | 0.3122 | 0.2586 | 0.2663 | 0.2568 | 0.2867 | 0.2657 | 0.2628 | 0.2667 | 0.2647 | 0.2651 | 0.2656 | 0.2006 | 0.2027 | 0.1982 | 0.2094 | 0.2003 | 0.2143 | 0.215 | 0.2253 | 0.2211 | 0.2208 | 0.1345 | 0.1329 | 0.1304 | 0.1294 | 0.1289
2956.4 | 0.3747 | 0.3621 | 0.386 | 0.3768 | 0.3731 | 0.3699 | 0.3684 | 0.3866 | 0.3649 | 0.3764 | 0.3653 | 0.3418 | 0.3661 | 0.3627 | 0.3549 | 0.3585 | 0.3463 | 0.3527 | 0.3554 | 0.3577 | 0.3581 | 0.3398 | 0.3365 | 0.3347 | 0.337 | 0.3387 | 0.3449 | 0.3151 | 0.3173 | 0.3232 | 0.3042 | 0.3019 | 0.3007 | 0.2991 | 0.3128 | 0.2569 | 0.2661 | 0.2564 | 0.286 | 0.265 | 0.2624 | 0.267 | 0.2641 | 0.2645 | 0.2652 | 0.1996 | 0.2028 | 0.1978 | 0.209 | 0.1998 | 0.214 | 0.2149 | 0.2256 | 0.2209 | 0.2209 | 0.1348 | 0.1329 | 0.1305 | 0.1296 | 0.1289
2964 | 0.3761 | 0.3636 | 0.3869 | 0.3787 | 0.3747 | 0.3712 | 0.3694 | 0.389 | 0.3669 | 0.3782 | 0.3663 | 0.3427 | 0.3672 | 0.3634 | 0.3554 | 0.359 | 0.347 | 0.3532 | 0.3563 | 0.3592 | 0.3584 | 0.3401 | 0.3367 | 0.3351 | 0.3378 | 0.34 | 0.3461 | 0.3166 | 0.3185 | 0.3245 | 0.3047 | 0.3026 | 0.3015 | 0.2998 | 0.3123 | 0.2578 | 0.2666 | 0.2575 | 0.287 | 0.266 | 0.2629 | 0.2668 | 0.2646 | 0.265 | 0.2658 | 0.2004 | 0.203 | 0.1988 | 0.2101 | 0.2009 | 0.2145 | 0.2153 | 0.2257 | 0.2211 | 0.2213 | 0.1353 | 0.1336 | 0.1311 | 0.1298 | 0.1297
2971.6 | 0.3756 | 0.3624 | 0.3859 | 0.3776 | 0.3737 | 0.3707 | 0.3689 | 0.3876 | 0.3659 | 0.3775 | 0.3652 | 0.3422 | 0.3662 | 0.3629 | 0.3546 | 0.3586 | 0.3461 | 0.3521 | 0.3552 | 0.3575 | 0.3579 | 0.3396 | 0.3367 | 0.3343 | 0.3369 | 0.3386 | 0.3437 | 0.3146 | 0.3167 | 0.3231 | 0.305 | 0.3022 | 0.3004 | 0.2993 | 0.3114 | 0.257 | 0.266 | 0.2563 | 0.2861 | 0.2652 | 0.2627 | 0.2663 | 0.2642 | 0.2642 | 0.2651 | 0.2001 | 0.2026 | 0.1984 | 0.2096 | 0.2005 | 0.2145 | 0.2154 | 0.2259 | 0.2215 | 0.2213 | 0.1359 | 0.1338 | 0.1311 | 0.1299 | 0.1299
2979.2 | 0.3751 | 0.3623 | 0.386 | 0.3777 | 0.3732 | 0.3702 | 0.3684 | 0.3874 | 0.3653 | 0.3775 | 0.3662 | 0.3423 | 0.3666 | 0.3629 | 0.3549 | 0.3581 | 0.3461 | 0.3518 | 0.3551 | 0.3571 | 0.3574 | 0.3395 | 0.3363 | 0.3341 | 0.3365 | 0.3382 | 0.3436 | 0.3146 | 0.3163 | 0.3222 | 0.304 | 0.3014 | 0.3003 | 0.299 | 0.311 | 0.2572 | 0.2659 | 0.2563 | 0.2855 | 0.2655 | 0.2625 | 0.2671 | 0.2648 | 0.2642 | 0.2652 | 0.2004 | 0.2026 | 0.1987 | 0.2098 | 0.201 | 0.2147 | 0.2152 | 0.2258 | 0.2206 | 0.2213 | 0.1359 | 0.1341 | 0.1315 | 0.1307 | 0.1302
2986.8 | 0.3759 | 0.3631 | 0.387 | 0.3782 | 0.3744 | 0.3712 | 0.3691 | 0.3889 | 0.3664 | 0.3776 | 0.366 | 0.3421 | 0.3666 | 0.3629 | 0.3547 | 0.3584 | 0.3467 | 0.3525 | 0.3563 | 0.3579 | 0.3579 | 0.3404 | 0.3368 | 0.3348 | 0.3375 | 0.3389 | 0.3445 | 0.3156 | 0.3177 | 0.3238 | 0.3041 | 0.302 | 0.3005 | 0.2996 | 0.3112 | 0.2574 | 0.2664 | 0.2569 | 0.2858 | 0.2654 | 0.2626 | 0.2668 | 0.2647 | 0.2646 | 0.2656 | 0.2017 | 0.2035 | 0.1995 | 0.211 | 0.2019 | 0.215 | 0.2156 | 0.2263 | 0.2213 | 0.2217 | 0.1365 | 0.1349 | 0.1323 | 0.1311 | 0.1309
2994.4 | 0.3755 | 0.3626 | 0.3866 | 0.3779 | 0.3738 | 0.3704 | 0.3684 | 0.3882 | 0.3657 | 0.3777 | 0.3654 | 0.3425 | 0.3661 | 0.3634 | 0.3547 | 0.3584 | 0.3464 | 0.3521 | 0.3553 | 0.358 | 0.3577 | 0.3395 | 0.3365 | 0.3342 | 0.3368 | 0.3386 | 0.3436 | 0.3145 | 0.3166 | 0.3228 | 0.304 | 0.3016 | 0.3005 | 0.2995 | 0.3108 | 0.2573 | 0.2663 | 0.2566 | 0.2858 | 0.2653 | 0.2629 | 0.2665 | 0.2647 | 0.2644 | 0.2655 | 0.2018 | 0.2039 | 0.1996 | 0.2112 | 0.2021 | 0.2148 | 0.2158 | 0.2266 | 0.2213 | 0.2217 | 0.1369 | 0.1352 | 0.1326 | 0.1313 | 0.1313
3002 | 0.3753 | 0.3623 | 0.3859 | 0.3777 | 0.3733 | 0.3697 | 0.3681 | 0.3876 | 0.3651 | 0.3773 | 0.366 | 0.3424 | 0.3664 | 0.3629 | 0.3547 | 0.3577 | 0.3459 | 0.3514 | 0.3544 | 0.3571 | 0.3572 | 0.3397 | 0.3361 | 0.334 | 0.3364 | 0.3377 | 0.3428 | 0.313 | 0.3158 | 0.3213 | 0.304 | 0.3017 | 0.3002 | 0.2994 | 0.3106 | 0.2575 | 0.2656 | 0.2561 | 0.2844 | 0.2644 | 0.2626 | 0.2664 | 0.2643 | 0.2647 | 0.2651 | 0.2013 | 0.204 | 0.1994 | 0.2106 | 0.2014 | 0.2154 | 0.2164 | 0.2269 | 0.2219 | 0.2222 | 0.1376 | 0.1358 | 0.1329 | 0.1314 | 0.1318
3009.6 | 0.3751 | 0.3617 | 0.3858 | 0.3774 | 0.3734 | 0.3698 | 0.368 | 0.3874 | 0.365 | 0.3773 | 0.3653 | 0.3422 | 0.3664 | 0.3624 | 0.3544 | 0.3573 | 0.3457 | 0.3514 | 0.3546 | 0.3564 | 0.3573 | 0.3395 | 0.3361 | 0.3341 | 0.3368 | 0.3372 | 0.3427 | 0.3129 | 0.3152 | 0.321 | 0.3051 | 0.3016 | 0.3002 | 0.3002 | 0.3104 | 0.2573 | 0.2657 | 0.2566 | 0.2849 | 0.2652 | 0.2623 | 0.2663 | 0.2641 | 0.264 | 0.2648 | 0.2009 | 0.204 | 0.1995 | 0.2111 | 0.2022 | 0.2153 | 0.2155 | 0.2263 | 0.2214 | 0.2218 | 0.1376 | 0.1359 | 0.1331 | 0.1318 | 0.132
3017.2 | 0.3753 | 0.3629 | 0.3863 | 0.3781 | 0.3744 | 0.3708 | 0.3698 | 0.3891 | 0.3659 | 0.3786 | 0.3654 | 0.3419 | 0.3668 | 0.3628 | 0.3546 | 0.3578 | 0.3463 | 0.3517 | 0.3553 | 0.3573 | 0.3572 | 0.3398 | 0.3358 | 0.3347 | 0.337 | 0.3375 | 0.3435 | 0.3141 | 0.3164 | 0.3222 | 0.3041 | 0.3019 | 0.3006 | 0.2993 | 0.3106 | 0.2573 | 0.2658 | 0.2566 | 0.2847 | 0.2653 | 0.2626 | 0.2662 | 0.2641 | 0.2646 | 0.2655 | 0.2022 | 0.2051 | 0.2008 | 0.2125 | 0.2026 | 0.2155 | 0.216 | 0.227 | 0.2224 | 0.2229 | 0.1387 | 0.1366 | 0.1337 | 0.1326 | 0.1326
3024.8 | 0.3754 | 0.3626 | 0.3863 | 0.378 | 0.3733 | 0.37 | 0.3687 | 0.3876 | 0.3653 | 0.3777 | 0.3659 | 0.3424 | 0.3667 | 0.3627 | 0.3541 | 0.3573 | 0.3458 | 0.3512 | 0.3544 | 0.357 | 0.3574 | 0.3392 | 0.3357 | 0.3339 | 0.3362 | 0.3371 | 0.3427 | 0.3133 | 0.3156 | 0.3217 | 0.3037 | 0.3021 | 0.3001 | 0.2994 | 0.3102 | 0.257 | 0.2658 | 0.2563 | 0.2848 | 0.2648 | 0.2625 | 0.2665 | 0.2645 | 0.2644 | 0.2656 | 0.2024 | 0.205 | 0.2014 | 0.2123 | 0.2029 | 0.2155 | 0.2163 | 0.227 | 0.2223 | 0.2229 | 0.139 | 0.1372 | 0.1342 | 0.1331 | 0.1331
3032.4 | 0.3755 | 0.3626 | 0.3867 | 0.3783 | 0.3744 | 0.371 | 0.3697 | 0.3886 | 0.3661 | 0.3787 | 0.3652 | 0.342 | 0.3667 | 0.3626 | 0.3544 | 0.3576 | 0.3464 | 0.3515 | 0.3554 | 0.3573 | 0.3574 | 0.3397 | 0.3358 | 0.3344 | 0.3373 | 0.3372 | 0.3432 | 0.3136 | 0.3159 | 0.3217 | 0.304 | 0.3016 | 0.3 | 0.2994 | 0.3101 | 0.2569 | 0.2666 | 0.2565 | 0.2843 | 0.2649 | 0.2626 | 0.2666 | 0.2646 | 0.2645 | 0.2656 | 0.2034 | 0.2057 | 0.2015 | 0.213 | 0.2034 | 0.2157 | 0.2165 | 0.2275 | 0.2222 | 0.2228 | 0.1393 | 0.1378 | 0.1351 | 0.1337 | 0.1337
3040 | 0.376 | 0.3631 | 0.3869 | 0.3788 | 0.3748 | 0.3711 | 0.3703 | 0.3892 | 0.3673 | 0.3789 | 0.3665 | 0.3423 | 0.3667 | 0.3626 | 0.3542 | 0.3574 | 0.3464 | 0.3512 | 0.355 | 0.3577 | 0.3572 | 0.3393 | 0.3355 | 0.3342 | 0.3368 | 0.3373 | 0.343 | 0.3134 | 0.3158 | 0.3214 | 0.3041 | 0.3018 | 0.3004 | 0.2996 | 0.31 | 0.2573 | 0.2658 | 0.2567 | 0.2846 | 0.2654 | 0.2629 | 0.2667 | 0.2646 | 0.2647 | 0.266 | 0.2039 | 0.206 | 0.2022 | 0.2134 | 0.2037 | 0.2162 | 0.2166 | 0.2274 | 0.2226 | 0.223 | 0.1398 | 0.1382 | 0.1352 | 0.1339 | 0.1343
3047.6 | 0.376 | 0.363 | 0.3869 | 0.3786 | 0.3751 | 0.372 | 0.3703 | 0.3893 | 0.3673 | 0.3798 | 0.3655 | 0.3425 | 0.3667 | 0.3622 | 0.3544 | 0.357 | 0.3462 | 0.351 | 0.3553 | 0.3574 | 0.3575 | 0.3395 | 0.336 | 0.334 | 0.3367 | 0.3369 | 0.3433 | 0.3133 | 0.3155 | 0.3214 | 0.3036 | 0.3018 | 0.3 | 0.3002 | 0.3097 | 0.257 | 0.2661 | 0.2567 | 0.2842 | 0.265 | 0.2628 | 0.2665 | 0.2647 | 0.2644 | 0.2657 | 0.2039 | 0.2063 | 0.2024 | 0.2139 | 0.2045 | 0.2162 | 0.2168 | 0.2275 | 0.2228 | 0.2233 | 0.1403 | 0.1386 | 0.1355 | 0.1343 | 0.1347
3055.2 | 0.3755 | 0.3625 | 0.3863 | 0.3779 | 0.3742 | 0.3707 | 0.3688 | 0.3879 | 0.3665 | 0.3776 | 0.3656 | 0.3425 | 0.3669 | 0.3622 | 0.3539 | 0.3567 | 0.3457 | 0.3507 | 0.3541 | 0.3561 | 0.3568 | 0.3389 | 0.3352 | 0.3333 | 0.3356 | 0.3355 | 0.341 | 0.3114 | 0.3141 | 0.3193 | 0.3031 | 0.3009 | 0.2997 | 0.2991 | 0.309 | 0.257 | 0.2654 | 0.2555 | 0.2835 | 0.2645 | 0.2624 | 0.2663 | 0.2641 | 0.2643 | 0.2652 | 0.2038 | 0.2061 | 0.2017 | 0.2129 | 0.2032 | 0.2155 | 0.2164 | 0.2276 | 0.2226 | 0.223 | 0.1406 | 0.139 | 0.136 | 0.1346 | 0.1349
3062.8 | 0.3754 | 0.3624 | 0.3865 | 0.3782 | 0.3748 | 0.371 | 0.3698 | 0.3883 | 0.3662 | 0.3788 | 0.3644 | 0.3412 | 0.3659 | 0.3616 | 0.3534 | 0.3562 | 0.3455 | 0.3503 | 0.354 | 0.3555 | 0.3561 | 0.3387 | 0.3347 | 0.3323 | 0.3356 | 0.3346 | 0.3404 | 0.311 | 0.3131 | 0.3187 | 0.304 | 0.3013 | 0.3003 | 0.2992 | 0.3092 | 0.2563 | 0.2656 | 0.2557 | 0.2833 | 0.2642 | 0.2624 | 0.2663 | 0.2641 | 0.2643 | 0.2651 | 0.2036 | 0.2066 | 0.202 | 0.2137 | 0.204 | 0.2159 | 0.2167 | 0.2278 | 0.2225 | 0.2232 | 0.1414 | 0.1395 | 0.1366 | 0.135 | 0.1354
3070.4 | 0.3758 | 0.3626 | 0.3868 | 0.3788 | 0.3746 | 0.3711 | 0.3698 | 0.3888 | 0.3671 | 0.3785 | 0.3642 | 0.3415 | 0.366 | 0.3614 | 0.3535 | 0.3564 | 0.3456 | 0.3508 | 0.3544 | 0.3564 | 0.3564 | 0.339 | 0.3351 | 0.3331 | 0.3362 | 0.336 | 0.3413 | 0.3117 | 0.3144 | 0.3198 | 0.3034 | 0.3009 | 0.2997 | 0.2992 | 0.3095 | 0.257 | 0.2658 | 0.2563 | 0.2834 | 0.2651 | 0.2622 | 0.2662 | 0.2642 | 0.2645 | 0.2653 | 0.204 | 0.2073 | 0.2028 | 0.2143 | 0.2047 | 0.2159 | 0.2167 | 0.228 | 0.2225 | 0.2231 | 0.1418 | 0.14 | 0.1369 | 0.1356 | 0.136
3078 | 0.3758 | 0.3632 | 0.3871 | 0.3792 | 0.3757 | 0.3717 | 0.37 | 0.3892 | 0.3668 | 0.3793 | 0.3653 | 0.342 | 0.3671 | 0.3616 | 0.3537 | 0.3567 | 0.3459 | 0.3508 | 0.355 | 0.3566 | 0.3565 | 0.3388 | 0.335 | 0.3333 | 0.3364 | 0.3356 | 0.3416 | 0.3119 | 0.3145 | 0.32 | 0.3037 | 0.3016 | 0.3 | 0.2996 | 0.31 | 0.2572 | 0.2661 | 0.2568 | 0.2841 | 0.2654 | 0.2626 | 0.2666 | 0.2647 | 0.2653 | 0.2658 | 0.2049 | 0.2079 | 0.2037 | 0.2153 | 0.2055 | 0.2162 | 0.2172 | 0.2281 | 0.2232 | 0.2238 | 0.1424 | 0.141 | 0.138 | 0.1364 | 0.1368
3085.6 | 0.3766 | 0.3637 | 0.3883 | 0.3803 | 0.3767 | 0.3731 | 0.3719 | 0.3908 | 0.3684 | 0.3812 | 0.3654 | 0.3421 | 0.3664 | 0.362 | 0.3541 | 0.3573 | 0.3465 | 0.3515 | 0.3554 | 0.3569 | 0.3565 | 0.3392 | 0.3353 | 0.3336 | 0.3373 | 0.3373 | 0.3425 | 0.3137 | 0.3159 | 0.3213 | 0.3034 | 0.3014 | 0.2996 | 0.2996 | 0.3085 | 0.257 | 0.2662 | 0.2565 | 0.284 | 0.2656 | 0.2627 | 0.2665 | 0.2646 | 0.2647 | 0.2664 | 0.2061 | 0.209 | 0.2051 | 0.2167 | 0.2068 | 0.2162 | 0.2174 | 0.2284 | 0.2232 | 0.2239 | 0.1425 | 0.1413 | 0.1386 | 0.1368 | 0.1373
3093.2 | 0.3765 | 0.3639 | 0.3882 | 0.3802 | 0.3767 | 0.3734 | 0.3719 | 0.3907 | 0.3688 | 0.3803 | 0.365 | 0.3421 | 0.3666 | 0.3619 | 0.3538 | 0.3567 | 0.346 | 0.3509 | 0.3551 | 0.3577 | 0.356 | 0.3388 | 0.3351 | 0.3334 | 0.3371 | 0.3369 | 0.3419 | 0.3129 | 0.3153 | 0.3208 | 0.3032 | 0.3012 | 0.2997 | 0.2995 | 0.3085 | 0.2569 | 0.266 | 0.2565 | 0.2836 | 0.2653 | 0.2624 | 0.2665 | 0.2646 | 0.2647 | 0.2659 | 0.2064 | 0.2096 | 0.2054 | 0.2169 | 0.2071 | 0.2158 | 0.2175 | 0.2284 | 0.2232 | 0.2239 | 0.1432 | 0.1418 | 0.1387 | 0.1375 | 0.1382
3100.8 | 0.3768 | 0.3646 | 0.3885 | 0.3808 | 0.3774 | 0.3738 | 0.3729 | 0.3912 | 0.3695 | 0.3807 | 0.3649 | 0.3422 | 0.3664 | 0.362 | 0.3538 | 0.3575 | 0.3464 | 0.3514 | 0.3555 | 0.3569 | 0.3566 | 0.3391 | 0.3352 | 0.3333 | 0.337 | 0.3368 | 0.3419 | 0.313 | 0.3153 | 0.3207 | 0.3034 | 0.3011 | 0.2995 | 0.2995 | 0.3083 | 0.2569 | 0.2662 | 0.2564 | 0.2837 | 0.2655 | 0.2626 | 0.2667 | 0.265 | 0.2651 | 0.2661 | 0.2071 | 0.2095 | 0.2056 | 0.2173 | 0.2074 | 0.2166 | 0.2181 | 0.2288 | 0.2235 | 0.2243 | 0.1439 | 0.1423 | 0.1393 | 0.1379 | 0.1385
3108.4 | 0.3767 | 0.3642 | 0.389 | 0.3805 | 0.3772 | 0.3738 | 0.3724 | 0.3908 | 0.3692 | 0.3812 | 0.3648 | 0.3418 | 0.3665 | 0.361 | 0.3535 | 0.3564 | 0.3458 | 0.3506 | 0.3548 | 0.3566 | 0.3557 | 0.3384 | 0.3347 | 0.3332 | 0.3368 | 0.3364 | 0.3416 | 0.3125 | 0.3149 | 0.3199 | 0.3033 | 0.3011 | 0.2995 | 0.2994 | 0.3079 | 0.2566 | 0.2662 | 0.2561 | 0.2833 | 0.2651 | 0.2629 | 0.2667 | 0.2648 | 0.2651 | 0.2664 | 0.2074 | 0.21 | 0.2058 | 0.2176 | 0.2077 | 0.2166 | 0.2177 | 0.229 | 0.2239 | 0.2245 | 0.1442 | 0.1429 | 0.1396 | 0.1386 | 0.1391
3116 | 0.3766 | 0.3643 | 0.3887 | 0.3808 | 0.3772 | 0.3738 | 0.3723 | 0.3911 | 0.3691 | 0.381 | 0.3643 | 0.3415 | 0.3661 | 0.3614 | 0.3536 | 0.3561 | 0.3461 | 0.3508 | 0.3553 | 0.3567 | 0.3558 | 0.3387 | 0.3347 | 0.3331 | 0.3369 | 0.336 | 0.3412 | 0.3127 | 0.3147 | 0.3199 | 0.3038 | 0.3017 | 0.2995 | 0.2994 | 0.3078 | 0.2574 | 0.2659 | 0.2562 | 0.2832 | 0.2652 | 0.2626 | 0.2669 | 0.2652 | 0.2651 | 0.2662 | 0.2075 | 0.2104 | 0.206 | 0.218 | 0.208 | 0.2169 | 0.2182 | 0.229 | 0.2239 | 0.2246 | 0.1449 | 0.1433 | 0.1406 | 0.1389 | 0.1393
3123.6 | 0.3765 | 0.3643 | 0.3888 | 0.3805 | 0.3776 | 0.374 | 0.3726 | 0.3916 | 0.37 | 0.3813 | 0.3643 | 0.3415 | 0.3659 | 0.3614 | 0.3535 | 0.3556 | 0.3463 | 0.3506 | 0.3552 | 0.3569 | 0.3556 | 0.3384 | 0.3343 | 0.3328 | 0.3367 | 0.3357 | 0.341 | 0.3121 | 0.3147 | 0.3197 | 0.3033 | 0.301 | 0.2995 | 0.2997 | 0.3076 | 0.2571 | 0.2663 | 0.2563 | 0.2832 | 0.2655 | 0.2628 | 0.2666 | 0.2648 | 0.265 | 0.2662 | 0.2078 | 0.2107 | 0.2065 | 0.2184 | 0.2085 | 0.2167 | 0.2179 | 0.2292 | 0.2239 | 0.2248 | 0.1452 | 0.1441 | 0.1409 | 0.1395 | 0.1397
3131.2 | 0.3766 | 0.3643 | 0.3886 | 0.3807 | 0.3773 | 0.374 | 0.3728 | 0.3913 | 0.3696 | 0.3811 | 0.3645 | 0.3412 | 0.366 | 0.361 | 0.3531 | 0.3565 | 0.3465 | 0.3502 | 0.3556 | 0.3567 | 0.3554 | 0.3383 | 0.3342 | 0.3325 | 0.3362 | 0.3353 | 0.3407 | 0.3115 | 0.3138 | 0.3191 | 0.3031 | 0.3007 | 0.2992 | 0.2996 | 0.3073 | 0.2566 | 0.2661 | 0.2561 | 0.2826 | 0.265 | 0.2626 | 0.2669 | 0.2649 | 0.2648 | 0.2664 | 0.2079 | 0.211 | 0.2068 | 0.2184 | 0.2083 | 0.2169 | 0.2179 | 0.2291 | 0.2241 | 0.2251 | 0.1457 | 0.1443 | 0.1412 | 0.1396 | 0.1402
3138.8 | 0.377 | 0.365 | 0.389 | 0.3809 | 0.3774 | 0.3739 | 0.3726 | 0.3915 | 0.3692 | 0.3816 | 0.3647 | 0.3414 | 0.3656 | 0.3614 | 0.3526 | 0.3558 | 0.3459 | 0.3503 | 0.3546 | 0.356 | 0.355 | 0.3381 | 0.3339 | 0.3328 | 0.3364 | 0.3352 | 0.3402 | 0.3115 | 0.3139 | 0.3189 | 0.3026 | 0.3008 | 0.2988 | 0.2992 | 0.3067 | 0.2563 | 0.266 | 0.2557 | 0.2826 | 0.2653 | 0.2626 | 0.2666 | 0.2646 | 0.2646 | 0.2666 | 0.2082 | 0.2111 | 0.2074 | 0.2188 | 0.2086 | 0.2168 | 0.218 | 0.2293 | 0.2242 | 0.2249 | 0.1458 | 0.1445 | 0.1415 | 0.1399 | 0.1407
3146.4 | 0.3774 | 0.3647 | 0.3894 | 0.3814 | 0.3783 | 0.3746 | 0.3736 | 0.3923 | 0.37 | 0.3821 | 0.3644 | 0.3413 | 0.3655 | 0.3609 | 0.3527 | 0.3552 | 0.3459 | 0.3504 | 0.3551 | 0.3568 | 0.3549 | 0.3375 | 0.3328 | 0.3311 | 0.335 | 0.3334 | 0.3396 | 0.3104 | 0.3131 | 0.3185 | 0.3026 | 0.3003 | 0.2987 | 0.2989 | 0.3063 | 0.2555 | 0.2649 | 0.255 | 0.2809 | 0.2638 | 0.2624 | 0.2664 | 0.2642 | 0.2644 | 0.2655 | 0.2074 | 0.2101 | 0.2058 | 0.2172 | 0.2071 | 0.2172 | 0.2185 | 0.2298 | 0.2246 | 0.225 | 0.146 | 0.1447 | 0.1416 | 0.1399 | 0.1409
3154 | 0.3774 | 0.3647 | 0.3891 | 0.3811 | 0.3778 | 0.3747 | 0.3733 | 0.3917 | 0.3699 | 0.3822 | 0.3631 | 0.3398 | 0.3647 | 0.3599 | 0.3517 | 0.3545 | 0.3445 | 0.3485 | 0.3538 | 0.3543 | 0.3541 | 0.337 | 0.3327 | 0.3306 | 0.3343 | 0.3318 | 0.3376 | 0.3082 | 0.3106 | 0.3155 | 0.3023 | 0.3 | 0.2985 | 0.2988 | 0.3061 | 0.2562 | 0.2659 | 0.2551 | 0.2811 | 0.2642 | 0.2623 | 0.266 | 0.2642 | 0.2642 | 0.2653 | 0.2075 | 0.2101 | 0.206 | 0.2173 | 0.2074 | 0.2173 | 0.2189 | 0.23 | 0.2245 | 0.2253 | 0.1465 | 0.1452 | 0.1421 | 0.1405 | 0.1412
3161.6 | 0.3769 | 0.3644 | 0.3883 | 0.3805 | 0.3771 | 0.3738 | 0.372 | 0.3908 | 0.3696 | 0.3809 | 0.3642 | 0.3406 | 0.3652 | 0.3605 | 0.3519 | 0.3553 | 0.3448 | 0.3491 | 0.3544 | 0.3551 | 0.3548 | 0.3378 | 0.3332 | 0.3311 | 0.3349 | 0.3329 | 0.3377 | 0.3091 | 0.3113 | 0.3163 | 0.3027 | 0.3006 | 0.299 | 0.2995 | 0.3059 | 0.2561 | 0.2648 | 0.255 | 0.2805 | 0.2636 | 0.2626 | 0.2663 | 0.2641 | 0.2644 | 0.2653 | 0.208 | 0.2107 | 0.2066 | 0.218 | 0.2078 | 0.2171 | 0.2186 | 0.2298 | 0.2248 | 0.2252 | 0.147 | 0.1456 | 0.1428 | 0.1409 | 0.1414
3169.2 | 0.3759 | 0.3637 | 0.3873 | 0.3793 | 0.3765 | 0.3722 | 0.371 | 0.3895 | 0.3672 | 0.3799 | 0.363 | 0.3399 | 0.3646 | 0.36 | 0.3513 | 0.3536 | 0.3441 | 0.348 | 0.3526 | 0.3538 | 0.3537 | 0.3367 | 0.3323 | 0.3298 | 0.3338 | 0.3316 | 0.3369 | 0.3077 | 0.31 | 0.3151 | 0.3017 | 0.2995 | 0.2993 | 0.2984 | 0.3055 | 0.2551 | 0.2647 | 0.2543 | 0.2806 | 0.2635 | 0.2621 | 0.2659 | 0.2638 | 0.2637 | 0.265 | 0.2076 | 0.2107 | 0.2064 | 0.2179 | 0.2079 | 0.2171 | 0.2183 | 0.2297 | 0.2243 | 0.2251 | 0.1476 | 0.1463 | 0.1432 | 0.1416 | 0.1419
3176.8 | 0.3762 | 0.364 | 0.3873 | 0.3796 | 0.3765 | 0.3726 | 0.3712 | 0.3894 | 0.3676 | 0.3804 | 0.3633 | 0.3408 | 0.364 | 0.3602 | 0.3514 | 0.3542 | 0.3443 | 0.3482 | 0.3533 | 0.3543 | 0.3536 | 0.3372 | 0.3322 | 0.3303 | 0.3338 | 0.3319 | 0.3369 | 0.308 | 0.31 | 0.3156 | 0.3017 | 0.2998 | 0.2984 | 0.2984 | 0.3054 | 0.2552 | 0.2647 | 0.2546 | 0.2804 | 0.2633 | 0.2621 | 0.2662 | 0.2637 | 0.2638 | 0.2654 | 0.2079 | 0.211 | 0.2067 | 0.218 | 0.2079 | 0.2174 | 0.2184 | 0.2299 | 0.2245 | 0.2254 | 0.1478 | 0.1469 | 0.1438 | 0.1419 | 0.1425
3184.4 | 0.376 | 0.3644 | 0.3878 | 0.3799 | 0.377 | 0.3733 | 0.3714 | 0.3902 | 0.3682 | 0.3801 | 0.3629 | 0.3409 | 0.3639 | 0.3598 | 0.351 | 0.3543 | 0.3443 | 0.3486 | 0.353 | 0.3544 | 0.3532 | 0.3361 | 0.3316 | 0.3298 | 0.3332 | 0.3312 | 0.3361 | 0.3076 | 0.3097 | 0.3152 | 0.3015 | 0.2996 | 0.2981 | 0.2983 | 0.3044 | 0.2549 | 0.2642 | 0.254 | 0.28 | 0.2634 | 0.262 | 0.2656 | 0.2639 | 0.2634 | 0.265 | 0.2081 | 0.2112 | 0.2072 | 0.2185 | 0.2083 | 0.2168 | 0.2181 | 0.2297 | 0.2244 | 0.2251 | 0.1478 | 0.1469 | 0.1435 | 0.1419 | 0.1427
3192 | 0.3768 | 0.3648 | 0.3883 | 0.3806 | 0.3779 | 0.3739 | 0.3722 | 0.3904 | 0.3696 | 0.381 | 0.3629 | 0.3404 | 0.364 | 0.3598 | 0.351 | 0.3544 | 0.3444 | 0.3486 | 0.3532 | 0.3545 | 0.3531 | 0.3361 | 0.3319 | 0.3301 | 0.3336 | 0.3318 | 0.3369 | 0.308 | 0.3102 | 0.3154 | 0.3015 | 0.2997 | 0.298 | 0.2984 | 0.3045 | 0.2551 | 0.2642 | 0.254 | 0.2798 | 0.2633 | 0.2622 | 0.2655 | 0.2638 | 0.264 | 0.265 | 0.2082 | 0.2112 | 0.2072 | 0.2183 | 0.2086 | 0.2173 | 0.2185 | 0.2303 | 0.2246 | 0.2253 | 0.1481 | 0.1471 | 0.1438 | 0.1423 | 0.1434
3199.6 | 0.3768 | 0.3644 | 0.3882 | 0.3801 | 0.3775 | 0.3737 | 0.3724 | 0.3904 | 0.3688 | 0.3808 | 0.3623 | 0.3399 | 0.3639 | 0.3596 | 0.3509 | 0.3543 | 0.3439 | 0.3484 | 0.3532 | 0.3541 | 0.3525 | 0.3362 | 0.3316 | 0.3293 | 0.3334 | 0.3314 | 0.3361 | 0.3075 | 0.3093 | 0.3142 | 0.3017 | 0.2992 | 0.2985 | 0.2981 | 0.3044 | 0.2569 | 0.2653 | 0.2548 | 0.2802 | 0.2634 | 0.2618 | 0.2655 | 0.2634 | 0.2633 | 0.2645 | 0.2081 | 0.2115 | 0.2069 | 0.2182 | 0.2085 | 0.2172 | 0.2184 | 0.2301 | 0.2248 | 0.2258 | 0.1488 | 0.1476 | 0.1446 | 0.1428 | 0.1439
3207.2 | 0.3768 | 0.3645 | 0.3884 | 0.3804 | 0.3775 | 0.3737 | 0.3719 | 0.3902 | 0.3693 | 0.3808 | 0.3617 | 0.3395 | 0.3634 | 0.3589 | 0.3499 | 0.3537 | 0.3434 | 0.348 | 0.3518 | 0.3531 | 0.3526 | 0.336 | 0.3317 | 0.3294 | 0.3332 | 0.331 | 0.3351 | 0.3071 | 0.3087 | 0.3135 | 0.3011 | 0.2995 | 0.2976 | 0.2986 | 0.3039 | 0.2547 | 0.264 | 0.2533 | 0.2792 | 0.263 | 0.2619 | 0.2657 | 0.2638 | 0.2634 | 0.265 | 0.2086 | 0.2114 | 0.2073 | 0.2186 | 0.2088 | 0.2167 | 0.2182 | 0.2302 | 0.2246 | 0.2258 | 0.1491 | 0.148 | 0.1448 | 0.1431 | 0.1437
3214.8 | 0.3774 | 0.3654 | 0.3891 | 0.3814 | 0.3785 | 0.3748 | 0.3733 | 0.3919 | 0.3705 | 0.3824 | 0.3622 | 0.341 | 0.3637 | 0.3596 | 0.3509 | 0.3544 | 0.3441 | 0.3488 | 0.3534 | 0.3544 | 0.3521 | 0.3357 | 0.3315 | 0.3296 | 0.3339 | 0.332 | 0.3365 | 0.3078 | 0.3102 | 0.3154 | 0.3017 | 0.2994 | 0.298 | 0.2983 | 0.3039 | 0.2549 | 0.2642 | 0.2539 | 0.2799 | 0.263 | 0.2617 | 0.2667 | 0.2634 | 0.2635 | 0.265 | 0.2093 | 0.2122 | 0.2081 | 0.2194 | 0.2093 | 0.2176 | 0.2187 | 0.2303 | 0.2248 | 0.2262 | 0.1495 | 0.1485 | 0.1455 | 0.1438 | 0.1444
3222.4 | 0.377 | 0.3647 | 0.3888 | 0.381 | 0.3781 | 0.3742 | 0.3727 | 0.3908 | 0.3701 | 0.3816 | 0.3616 | 0.3394 | 0.3634 | 0.3592 | 0.3502 | 0.354 | 0.3435 | 0.3482 | 0.3523 | 0.3538 | 0.3517 | 0.3353 | 0.3308 | 0.3285 | 0.3328 | 0.3304 | 0.3347 | 0.3064 | 0.3095 | 0.313 | 0.3015 | 0.2992 | 0.2979 | 0.2981 | 0.3037 | 0.2552 | 0.2633 | 0.2533 | 0.2787 | 0.2627 | 0.2615 | 0.2661 | 0.2636 | 0.263 | 0.2643 | 0.2084 | 0.2114 | 0.2076 | 0.2186 | 0.2087 | 0.2171 | 0.2184 | 0.2299 | 0.2248 | 0.2256 | 0.1499 | 0.149 | 0.1457 | 0.1439 | 0.1445
3230 | 0.3769 | 0.3648 | 0.3885 | 0.3807 | 0.378 | 0.3737 | 0.3726 | 0.3905 | 0.369 | 0.3818 | 0.3619 | 0.3403 | 0.3632 | 0.3597 | 0.3503 | 0.3536 | 0.3437 | 0.3481 | 0.3522 | 0.3532 | 0.3512 | 0.3349 | 0.3303 | 0.3283 | 0.3322 | 0.3302 | 0.3346 | 0.3058 | 0.3082 | 0.3127 | 0.3013 | 0.2992 | 0.2975 | 0.2976 | 0.3027 | 0.2545 | 0.2631 | 0.253 | 0.2783 | 0.2623 | 0.2612 | 0.265 | 0.2626 | 0.2641 | 0.2642 | 0.2086 | 0.2116 | 0.2075 | 0.2182 | 0.2084 | 0.2175 | 0.2184 | 0.2298 | 0.2246 | 0.2253 | 0.1501 | 0.1494 | 0.1459 | 0.1442 | 0.1452
3237.6 | 0.3779 | 0.3655 | 0.3891 | 0.3812 | 0.3787 | 0.3745 | 0.3735 | 0.3913 | 0.3701 | 0.3824 | 0.3619 | 0.3405 | 0.3629 | 0.3587 | 0.3502 | 0.3534 | 0.3436 | 0.3484 | 0.3523 | 0.3536 | 0.3512 | 0.3352 | 0.3302 | 0.3281 | 0.3322 | 0.3303 | 0.3347 | 0.3059 | 0.3083 | 0.313 | 0.3012 | 0.2988 | 0.2975 | 0.2979 | 0.3025 | 0.2544 | 0.2639 | 0.2534 | 0.2786 | 0.2625 | 0.2616 | 0.2652 | 0.2632 | 0.263 | 0.2646 | 0.2096 | 0.2127 | 0.2085 | 0.2192 | 0.2093 | 0.2177 | 0.2188 | 0.2301 | 0.2251 | 0.2259 | 0.1505 | 0.1501 | 0.1463 | 0.1447 | 0.1461
3245.2 | 0.3769 | 0.3645 | 0.3882 | 0.3805 | 0.378 | 0.3729 | 0.3718 | 0.3904 | 0.3684 | 0.3806 | 0.3609 | 0.3383 | 0.3628 | 0.3586 | 0.3499 | 0.3535 | 0.3428 | 0.3476 | 0.352 | 0.3529 | 0.3503 | 0.334 | 0.3292 | 0.3273 | 0.3311 | 0.329 | 0.3335 | 0.3043 | 0.3069 | 0.3115 | 0.3007 | 0.2982 | 0.2969 | 0.297 | 0.3025 | 0.2537 | 0.2622 | 0.2522 | 0.2774 | 0.2614 | 0.261 | 0.2645 | 0.2622 | 0.262 | 0.2634 | 0.2086 | 0.2118 | 0.2077 | 0.2181 | 0.2083 | 0.2176 | 0.2186 | 0.2302 | 0.2249 | 0.2254 | 0.1503 | 0.1495 | 0.1461 | 0.1447 | 0.1459
3252.8 | 0.3781 | 0.3662 | 0.3899 | 0.3819 | 0.3796 | 0.3754 | 0.3743 | 0.3925 | 0.3716 | 0.383 | 0.3618 | 0.3394 | 0.3634 | 0.3587 | 0.3501 | 0.3538 | 0.3432 | 0.3479 | 0.3522 | 0.3533 | 0.3506 | 0.3345 | 0.3298 | 0.3274 | 0.332 | 0.3301 | 0.3345 | 0.3059 | 0.3083 | 0.313 | 0.3003 | 0.2984 | 0.2968 | 0.2973 | 0.3022 | 0.254 | 0.2633 | 0.253 | 0.2784 | 0.262 | 0.2614 | 0.2652 | 0.263 | 0.2631 | 0.2649 | 0.2103 | 0.2134 | 0.2092 | 0.2205 | 0.2103 | 0.2175 | 0.2189 | 0.2305 | 0.2257 | 0.2262 | 0.151 | 0.1504 | 0.1471 | 0.1454 | 0.1464
3260.4 | 0.3774 | 0.3656 | 0.3896 | 0.3816 | 0.3793 | 0.375 | 0.3741 | 0.392 | 0.3705 | 0.3835 | 0.3608 | 0.3386 | 0.3625 | 0.3588 | 0.35 | 0.3529 | 0.343 | 0.348 | 0.3519 | 0.3528 | 0.3499 | 0.3338 | 0.3293 | 0.3268 | 0.3316 | 0.3296 | 0.3337 | 0.3056 | 0.3075 | 0.3123 | 0.3006 | 0.2981 | 0.2966 | 0.2971 | 0.3017 | 0.2535 | 0.2628 | 0.2523 | 0.2772 | 0.2615 | 0.2613 | 0.2647 | 0.2628 | 0.263 | 0.2641 | 0.2101 | 0.2132 | 0.2088 | 0.2199 | 0.2097 | 0.2172 | 0.2188 | 0.2305 | 0.2261 | 0.2262 | 0.1514 | 0.1507 | 0.1474 | 0.1459 | 0.1468
3268 | 0.3779 | 0.3666 | 0.3902 | 0.382 | 0.38 | 0.3759 | 0.3746 | 0.3926 | 0.3721 | 0.3844 | 0.3616 | 0.3391 | 0.3632 | 0.3589 | 0.3503 | 0.3536 | 0.3433 | 0.3486 | 0.3523 | 0.3532 | 0.3501 | 0.3343 | 0.3294 | 0.3275 | 0.3316 | 0.3302 | 0.3341 | 0.3062 | 0.3082 | 0.3129 | 0.3007 | 0.2981 | 0.2965 | 0.2973 | 0.3018 | 0.2539 | 0.2629 | 0.2524 | 0.2776 | 0.2618 | 0.2611 | 0.2645 | 0.263 | 0.2623 | 0.2639 | 0.2099 | 0.2129 | 0.2088 | 0.2196 | 0.21 | 0.2172 | 0.2189 | 0.2302 | 0.2248 | 0.2262 | 0.152 | 0.1512 | 0.1479 | 0.1464 | 0.1473
3275.6 | 0.3779 | 0.3659 | 0.39 | 0.3821 | 0.3799 | 0.3755 | 0.3742 | 0.3928 | 0.3713 | 0.3842 | 0.3605 | 0.3386 | 0.3623 | 0.3587 | 0.3499 | 0.3531 | 0.3433 | 0.3486 | 0.352 | 0.3528 | 0.3497 | 0.3335 | 0.3291 | 0.3267 | 0.3311 | 0.3295 | 0.3335 | 0.3054 | 0.3076 | 0.3127 | 0.2999 | 0.2978 | 0.2963 | 0.297 | 0.3014 | 0.253 | 0.2624 | 0.2519 | 0.2772 | 0.2612 | 0.2611 | 0.2649 | 0.2629 | 0.2625 | 0.2649 | 0.2108 | 0.2139 | 0.2099 | 0.2207 | 0.2105 | 0.2176 | 0.2189 | 0.2308 | 0.2253 | 0.2265 | 0.1524 | 0.1519 | 0.1484 | 0.1467 | 0.1477
3283.2 | 0.3786 | 0.3666 | 0.3901 | 0.3823 | 0.3804 | 0.3763 | 0.3743 | 0.3928 | 0.3724 | 0.3838 | 0.3607 | 0.3389 | 0.3634 | 0.3583 | 0.3496 | 0.3534 | 0.3428 | 0.3476 | 0.3517 | 0.3522 | 0.3496 | 0.3333 | 0.3284 | 0.3263 | 0.3311 | 0.329 | 0.3339 | 0.3053 | 0.3068 | 0.3117 | 0.2997 | 0.2976 | 0.2957 | 0.2966 | 0.3007 | 0.2534 | 0.2628 | 0.2524 | 0.2773 | 0.2613 | 0.2608 | 0.2642 | 0.2625 | 0.2622 | 0.2641 | 0.2108 | 0.2138 | 0.2095 | 0.2206 | 0.2107 | 0.2168 | 0.2185 | 0.2302 | 0.2246 | 0.2263 | 0.1526 | 0.1521 | 0.1485 | 0.1467 | 0.1482
3290.8 | 0.3782 | 0.3662 | 0.3899 | 0.3816 | 0.38 | 0.3757 | 0.374 | 0.3918 | 0.3711 | 0.3839 | 0.3605 | 0.3382 | 0.3628 | 0.3581 | 0.3495 | 0.3526 | 0.3427 | 0.3475 | 0.3513 | 0.3524 | 0.3488 | 0.3329 | 0.3279 | 0.326 | 0.3303 | 0.3287 | 0.3326 | 0.3048 | 0.3064 | 0.3114 | 0.2993 | 0.2973 | 0.2953 | 0.2966 | 0.3002 | 0.2526 | 0.2614 | 0.2511 | 0.2764 | 0.2604 | 0.2609 | 0.2642 | 0.2624 | 0.2619 | 0.2638 | 0.2103 | 0.2136 | 0.2097 | 0.2199 | 0.2102 | 0.2176 | 0.2191 | 0.2306 | 0.2253 | 0.2266 | 0.1527 | 0.1521 | 0.1485 | 0.1468 | 0.1484
3298.4 | 0.3779 | 0.3661 | 0.3897 | 0.3815 | 0.3796 | 0.3757 | 0.3739 | 0.3917 | 0.3716 | 0.3833 | 0.36 | 0.3381 | 0.3626 | 0.3574 | 0.3488 | 0.3522 | 0.342 | 0.347 | 0.3505 | 0.3515 | 0.3481 | 0.3321 | 0.3273 | 0.3252 | 0.3297 | 0.3275 | 0.3314 | 0.3033 | 0.3052 | 0.3099 | 0.2999 | 0.297 | 0.2952 | 0.296 | 0.3004 | 0.252 | 0.2607 | 0.2503 | 0.2749 | 0.2588 | 0.2606 | 0.2641 | 0.262 | 0.2617 | 0.2631 | 0.2105 | 0.2134 | 0.209 | 0.2194 | 0.2092 | 0.2169 | 0.2188 | 0.2302 | 0.225 | 0.2263 | 0.1527 | 0.1522 | 0.1488 | 0.1473 | 0.1484
3306 | 0.3783 | 0.3661 | 0.3897 | 0.3815 | 0.3797 | 0.3753 | 0.3738 | 0.3921 | 0.3707 | 0.3831 | 0.3599 | 0.338 | 0.3626 | 0.3574 | 0.3486 | 0.3525 | 0.3424 | 0.3469 | 0.3504 | 0.3515 | 0.3477 | 0.3311 | 0.3266 | 0.3244 | 0.328 | 0.3265 | 0.3304 | 0.3019 | 0.3037 | 0.3088 | 0.299 | 0.2968 | 0.2948 | 0.296 | 0.2991 | 0.2516 | 0.2607 | 0.2503 | 0.2753 | 0.2595 | 0.2603 | 0.2635 | 0.2618 | 0.2614 | 0.2629 | 0.2105 | 0.2134 | 0.2095 | 0.2197 | 0.2096 | 0.2167 | 0.2186 | 0.23 | 0.2247 | 0.2259 | 0.1529 | 0.1523 | 0.1488 | 0.1474 | 0.1485
3313.6 | 0.3789 | 0.3664 | 0.3908 | 0.3828 | 0.3809 | 0.3768 | 0.3754 | 0.3934 | 0.3724 | 0.3849 | 0.3594 | 0.3381 | 0.3631 | 0.3575 | 0.3488 | 0.3529 | 0.3428 | 0.3476 | 0.3512 | 0.3518 | 0.348 | 0.3322 | 0.3272 | 0.3256 | 0.3301 | 0.3285 | 0.3315 | 0.3037 | 0.3058 | 0.3103 | 0.299 | 0.2966 | 0.295 | 0.2963 | 0.3005 | 0.2524 | 0.2614 | 0.2509 | 0.2762 | 0.2599 | 0.2604 | 0.264 | 0.2617 | 0.2613 | 0.2632 | 0.2102 | 0.2134 | 0.2095 | 0.2197 | 0.2101 | 0.2177 | 0.2186 | 0.2302 | 0.2256 | 0.2264 | 0.1533 | 0.1529 | 0.1495 | 0.1479 | 0.1489
3321.2 | 0.3794 | 0.3678 | 0.3916 | 0.3834 | 0.3813 | 0.3776 | 0.3761 | 0.3937 | 0.3733 | 0.3854 | 0.3605 | 0.3382 | 0.364 | 0.3579 | 0.3494 | 0.3529 | 0.3426 | 0.3491 | 0.3514 | 0.3517 | 0.348 | 0.3326 | 0.3272 | 0.3252 | 0.3295 | 0.3283 | 0.3316 | 0.3038 | 0.3057 | 0.3105 | 0.2993 | 0.297 | 0.2951 | 0.2961 | 0.299 | 0.2523 | 0.2608 | 0.2507 | 0.2758 | 0.2601 | 0.2604 | 0.2637 | 0.262 | 0.2617 | 0.2631 | 0.2116 | 0.2145 | 0.2103 | 0.2206 | 0.2104 | 0.2176 | 0.2189 | 0.2304 | 0.2252 | 0.2263 | 0.1536 | 0.1532 | 0.1501 | 0.1484 | 0.1493
3328.8 | 0.38 | 0.3677 | 0.3919 | 0.3836 | 0.3821 | 0.378 | 0.3764 | 0.3941 | 0.3735 | 0.3866 | 0.3606 | 0.3384 | 0.3634 | 0.3579 | 0.3493 | 0.3527 | 0.3428 | 0.348 | 0.3515 | 0.3523 | 0.3478 | 0.3317 | 0.3271 | 0.3253 | 0.3296 | 0.3287 | 0.3319 | 0.3044 | 0.3062 | 0.3107 | 0.2986 | 0.2965 | 0.2947 | 0.2958 | 0.2987 | 0.2518 | 0.2608 | 0.2506 | 0.2756 | 0.2597 | 0.2603 | 0.2638 | 0.262 | 0.2616 | 0.2638 | 0.2117 | 0.215 | 0.2109 | 0.2213 | 0.211 | 0.2174 | 0.2191 | 0.2304 | 0.225 | 0.2265 | 0.154 | 0.1537 | 0.1504 | 0.1486 | 0.1501
3336.4 | 0.3789 | 0.3673 | 0.391 | 0.3825 | 0.3817 | 0.3768 | 0.3754 | 0.3932 | 0.372 | 0.3847 | 0.3589 | 0.3374 | 0.3628 | 0.3572 | 0.3483 | 0.352 | 0.3419 | 0.3468 | 0.3502 | 0.3514 | 0.3461 | 0.3301 | 0.3257 | 0.3235 | 0.328 | 0.3267 | 0.3304 | 0.3023 | 0.3043 | 0.3093 | 0.2973 | 0.2954 | 0.2938 | 0.2948 | 0.2979 | 0.2508 | 0.2599 | 0.2493 | 0.2744 | 0.2585 | 0.2593 | 0.263 | 0.2615 | 0.2608 | 0.2627 | 0.2105 | 0.214 | 0.2099 | 0.2201 | 0.2097 | 0.217 | 0.2187 | 0.23 | 0.2246 | 0.2266 | 0.1543 | 0.1542 | 0.1505 | 0.1488 | 0.1505
3344 | 0.3796 | 0.3672 | 0.3914 | 0.3833 | 0.3814 | 0.3773 | 0.376 | 0.3938 | 0.3727 | 0.3857 | 0.3589 | 0.3377 | 0.363 | 0.357 | 0.3484 | 0.3519 | 0.3421 | 0.3486 | 0.351 | 0.3506 | 0.346 | 0.3301 | 0.3257 | 0.3233 | 0.3283 | 0.3276 | 0.3309 | 0.3025 | 0.3046 | 0.3093 | 0.2977 | 0.2955 | 0.294 | 0.2946 | 0.2979 | 0.2511 | 0.2602 | 0.25 | 0.2753 | 0.2596 | 0.2597 | 0.263 | 0.2614 | 0.2612 | 0.2632 | 0.2123 | 0.2158 | 0.2117 | 0.2221 | 0.2118 | 0.217 | 0.2186 | 0.2301 | 0.2249 | 0.2271 | 0.1546 | 0.1542 | 0.1505 | 0.1488 | 0.1504
3351.6 | 0.3798 | 0.3678 | 0.3916 | 0.3833 | 0.382 | 0.3774 | 0.3759 | 0.3939 | 0.3728 | 0.3852 | 0.3593 | 0.3375 | 0.363 | 0.3572 | 0.3479 | 0.3522 | 0.3423 | 0.3471 | 0.3503 | 0.3511 | 0.3459 | 0.331 | 0.3259 | 0.3242 | 0.3288 | 0.3281 | 0.3313 | 0.3035 | 0.3047 | 0.3095 | 0.2987 | 0.2956 | 0.2938 | 0.2946 | 0.2976 | 0.2509 | 0.26 | 0.2496 | 0.2747 | 0.2592 | 0.2597 | 0.263 | 0.2613 | 0.2612 | 0.2628 | 0.212 | 0.2153 | 0.2115 | 0.2216 | 0.2116 | 0.2173 | 0.2188 | 0.2306 | 0.2251 | 0.2265 | 0.1547 | 0.1543 | 0.1509 | 0.1492 | 0.1507
3359.2 | 0.3794 | 0.3682 | 0.3919 | 0.3834 | 0.3816 | 0.3774 | 0.3761 | 0.3933 | 0.3727 | 0.3849 | 0.3595 | 0.3375 | 0.3636 | 0.3572 | 0.3493 | 0.3528 | 0.3423 | 0.3483 | 0.3512 | 0.3521 | 0.3463 | 0.3307 | 0.326 | 0.3241 | 0.3288 | 0.3286 | 0.3318 | 0.3043 | 0.3059 | 0.3106 | 0.2979 | 0.2955 | 0.2939 | 0.2952 | 0.2978 | 0.2512 | 0.2601 | 0.25 | 0.2748 | 0.259 | 0.2597 | 0.2634 | 0.2616 | 0.2613 | 0.2638 | 0.2128 | 0.216 | 0.2121 | 0.2222 | 0.2121 | 0.2178 | 0.2197 | 0.2306 | 0.2252 | 0.2264 | 0.1551 | 0.1546 | 0.1512 | 0.1497 | 0.1509
3366.8 | 0.3806 | 0.3686 | 0.3926 | 0.3848 | 0.3833 | 0.3789 | 0.3774 | 0.3951 | 0.3746 | 0.3869 | 0.3588 | 0.3368 | 0.3628 | 0.3568 | 0.3482 | 0.3521 | 0.3422 | 0.3479 | 0.3507 | 0.3521 | 0.3454 | 0.3298 | 0.3251 | 0.3232 | 0.3279 | 0.328 | 0.3312 | 0.3036 | 0.3058 | 0.3102 | 0.2974 | 0.2949 | 0.2931 | 0.2943 | 0.2969 | 0.2507 | 0.2596 | 0.2495 | 0.2742 | 0.2585 | 0.2592 | 0.2629 | 0.2612 | 0.2608 | 0.2627 | 0.2125 | 0.2158 | 0.2121 | 0.2222 | 0.2121 | 0.2169 | 0.219 | 0.2301 | 0.2255 | 0.2273 | 0.1549 | 0.1548 | 0.1514 | 0.1499 | 0.1512
3374.4 | 0.3806 | 0.3691 | 0.393 | 0.3846 | 0.3834 | 0.379 | 0.3777 | 0.3955 | 0.3745 | 0.3871 | 0.358 | 0.3372 | 0.3622 | 0.3567 | 0.3483 | 0.3521 | 0.3421 | 0.3482 | 0.3506 | 0.3519 | 0.3456 | 0.33 | 0.3251 | 0.3235 | 0.3281 | 0.3282 | 0.331 | 0.3041 | 0.306 | 0.31 | 0.2973 | 0.2949 | 0.2931 | 0.2942 | 0.2967 | 0.2503 | 0.2593 | 0.2489 | 0.2742 | 0.2583 | 0.2591 | 0.2625 | 0.2606 | 0.2606 | 0.2625 | 0.2123 | 0.2156 | 0.212 | 0.2219 | 0.2117 | 0.2167 | 0.2193 | 0.2302 | 0.225 | 0.2262 | 0.1552 | 0.1552 | 0.1518 | 0.1504 | 0.1516
3382 | 0.3807 | 0.3692 | 0.3931 | 0.3854 | 0.384 | 0.3798 | 0.3783 | 0.3961 | 0.3747 | 0.3879 | 0.3588 | 0.3373 | 0.3628 | 0.3569 | 0.3489 | 0.3524 | 0.3426 | 0.348 | 0.3509 | 0.352 | 0.3448 | 0.3291 | 0.3246 | 0.3228 | 0.3279 | 0.3278 | 0.3311 | 0.3039 | 0.3054 | 0.3094 | 0.2968 | 0.2945 | 0.2928 | 0.294 | 0.2963 | 0.2499 | 0.2588 | 0.2486 | 0.2735 | 0.2579 | 0.2595 | 0.2626 | 0.2608 | 0.2606 | 0.2625 | 0.2128 | 0.2161 | 0.2122 | 0.222 | 0.2118 | 0.2169 | 0.2185 | 0.23 | 0.2249 | 0.2267 | 0.1556 | 0.1556 | 0.1522 | 0.1506 | 0.1522
3389.6 | 0.3813 | 0.3695 | 0.3935 | 0.3855 | 0.384 | 0.3799 | 0.3781 | 0.3959 | 0.3754 | 0.3874 | 0.3585 | 0.3375 | 0.3626 | 0.3572 | 0.3486 | 0.3527 | 0.342 | 0.348 | 0.3507 | 0.3517 | 0.3449 | 0.3295 | 0.3248 | 0.3233 | 0.3278 | 0.3281 | 0.3308 | 0.3035 | 0.3055 | 0.3095 | 0.2969 | 0.2943 | 0.2925 | 0.294 | 0.2961 | 0.25 | 0.2589 | 0.2489 | 0.2738 | 0.2577 | 0.2589 | 0.2622 | 0.2609 | 0.2608 | 0.2627 | 0.2127 | 0.2161 | 0.2121 | 0.2223 | 0.2119 | 0.2167 | 0.2185 | 0.2303 | 0.225 | 0.2273 | 0.156 | 0.156 | 0.1525 | 0.1506 | 0.1524
3397.2 | 0.3816 | 0.3696 | 0.3938 | 0.3855 | 0.3847 | 0.3804 | 0.3787 | 0.3968 | 0.3762 | 0.3882 | 0.3583 | 0.3366 | 0.3627 | 0.3566 | 0.3486 | 0.3525 | 0.3422 | 0.3483 | 0.3509 | 0.3516 | 0.3448 | 0.3293 | 0.3244 | 0.3229 | 0.3278 | 0.3278 | 0.3308 | 0.3034 | 0.3053 | 0.3093 | 0.2965 | 0.2943 | 0.2924 | 0.2935 | 0.296 | 0.2498 | 0.2587 | 0.2482 | 0.2732 | 0.2574 | 0.2585 | 0.2619 | 0.2605 | 0.2607 | 0.2622 | 0.2126 | 0.216 | 0.2121 | 0.2218 | 0.2118 | 0.2167 | 0.2193 | 0.2299 | 0.2249 | 0.2262 | 0.1561 | 0.1561 | 0.1525 | 0.1507 | 0.1525
3404.8 | 0.3817 | 0.3698 | 0.3939 | 0.3858 | 0.3845 | 0.3802 | 0.3783 | 0.396 | 0.3756 | 0.3886 | 0.3579 | 0.3368 | 0.3621 | 0.3566 | 0.3485 | 0.3523 | 0.3416 | 0.3473 | 0.3502 | 0.3514 | 0.3443 | 0.3288 | 0.3238 | 0.3225 | 0.327 | 0.3273 | 0.3299 | 0.3026 | 0.3047 | 0.3083 | 0.2961 | 0.2938 | 0.2917 | 0.2931 | 0.2951 | 0.2492 | 0.2579 | 0.2478 | 0.2728 | 0.2569 | 0.2585 | 0.2626 | 0.2602 | 0.2598 | 0.2617 | 0.2126 | 0.2162 | 0.2121 | 0.2219 | 0.2115 | 0.2166 | 0.2182 | 0.2298 | 0.2244 | 0.2263 | 0.1561 | 0.156 | 0.1523 | 0.1506 | 0.1522
3412.4 | 0.3818 | 0.3701 | 0.3944 | 0.386 | 0.3848 | 0.3804 | 0.3789 | 0.3967 | 0.3762 | 0.3892 | 0.3583 | 0.3364 | 0.3625 | 0.3565 | 0.3482 | 0.3522 | 0.3416 | 0.3479 | 0.35 | 0.351 | 0.3438 | 0.3282 | 0.3239 | 0.3224 | 0.3272 | 0.3278 | 0.33 | 0.3029 | 0.3045 | 0.3085 | 0.2959 | 0.2935 | 0.292 | 0.293 | 0.295 | 0.2493 | 0.258 | 0.248 | 0.2731 | 0.2575 | 0.2582 | 0.2616 | 0.2602 | 0.26 | 0.2615 | 0.2126 | 0.2163 | 0.2122 | 0.2219 | 0.2118 | 0.2165 | 0.2184 | 0.2298 | 0.2247 | 0.2261 | 0.1561 | 0.1559 | 0.1524 | 0.1507 | 0.1523
3420 | 0.3823 | 0.3701 | 0.3945 | 0.3862 | 0.3847 | 0.3809 | 0.3796 | 0.3977 | 0.3768 | 0.3893 | 0.3579 | 0.3367 | 0.3621 | 0.3566 | 0.349 | 0.3526 | 0.3423 | 0.349 | 0.3513 | 0.3514 | 0.3439 | 0.3286 | 0.3235 | 0.3219 | 0.3268 | 0.3273 | 0.3298 | 0.3028 | 0.3044 | 0.3086 | 0.2957 | 0.2936 | 0.2915 | 0.2931 | 0.2948 | 0.2493 | 0.2579 | 0.2478 | 0.2729 | 0.2567 | 0.2583 | 0.2613 | 0.2602 | 0.2597 | 0.2617 | 0.2129 | 0.2165 | 0.2126 | 0.2221 | 0.2118 | 0.2164 | 0.2185 | 0.2297 | 0.2245 | 0.2263 | 0.1565 | 0.1564 | 0.1529 | 0.1514 | 0.1527
3427.6 | 0.3817 | 0.3709 | 0.3945 | 0.3865 | 0.385 | 0.3806 | 0.3793 | 0.397 | 0.3762 | 0.3888 | 0.358 | 0.3365 | 0.3619 | 0.3562 | 0.3481 | 0.3522 | 0.3417 | 0.348 | 0.3501 | 0.3511 | 0.3431 | 0.3277 | 0.323 | 0.3216 | 0.3267 | 0.3273 | 0.3299 | 0.3026 | 0.3045 | 0.3083 | 0.2953 | 0.2928 | 0.2912 | 0.2925 | 0.2943 | 0.2489 | 0.2574 | 0.2476 | 0.2727 | 0.2568 | 0.2586 | 0.2613 | 0.2599 | 0.26 | 0.2616 | 0.2132 | 0.2168 | 0.2129 | 0.2223 | 0.2121 | 0.2165 | 0.2188 | 0.2297 | 0.225 | 0.2272 | 0.1568 | 0.1565 | 0.1533 | 0.1518 | 0.1532
3435.2 | 0.3824 | 0.3706 | 0.3947 | 0.3865 | 0.3847 | 0.3811 | 0.3795 | 0.3974 | 0.3769 | 0.3888 | 0.3577 | 0.3361 | 0.3618 | 0.3561 | 0.3487 | 0.3522 | 0.3415 | 0.3482 | 0.3499 | 0.351 | 0.343 | 0.3281 | 0.323 | 0.3216 | 0.3264 | 0.3271 | 0.3294 | 0.3024 | 0.304 | 0.308 | 0.2953 | 0.2928 | 0.291 | 0.2923 | 0.2945 | 0.2486 | 0.2572 | 0.2474 | 0.2723 | 0.2562 | 0.2582 | 0.2611 | 0.2598 | 0.2594 | 0.2614 | 0.213 | 0.2164 | 0.2128 | 0.2223 | 0.212 | 0.2167 | 0.2186 | 0.23 | 0.2256 | 0.2267 | 0.1572 | 0.1571 | 0.1537 | 0.1521 | 0.1535
3442.8 | 0.3825 | 0.3715 | 0.3952 | 0.3867 | 0.3859 | 0.382 | 0.3801 | 0.3978 | 0.3769 | 0.3886 | 0.3575 | 0.3364 | 0.3617 | 0.3563 | 0.3482 | 0.3526 | 0.3421 | 0.3485 | 0.3502 | 0.3517 | 0.3428 | 0.3275 | 0.3229 | 0.3213 | 0.3264 | 0.3271 | 0.3292 | 0.3025 | 0.3038 | 0.3081 | 0.2952 | 0.2926 | 0.291 | 0.2923 | 0.2943 | 0.2487 | 0.2571 | 0.2472 | 0.2715 | 0.2556 | 0.2583 | 0.2608 | 0.259 | 0.2587 | 0.2601 | 0.2111 | 0.2147 | 0.2107 | 0.2198 | 0.2103 | 0.2165 | 0.2184 | 0.2296 | 0.2244 | 0.2262 | 0.1573 | 0.1572 | 0.1538 | 0.1521 | 0.1537
3450.4 | 0.3833 | 0.3711 | 0.3954 | 0.387 | 0.3857 | 0.3815 | 0.38 | 0.3975 | 0.3772 | 0.3892 | 0.3575 | 0.3363 | 0.3618 | 0.3562 | 0.3483 | 0.3525 | 0.3414 | 0.3483 | 0.3496 | 0.3515 | 0.3428 | 0.3268 | 0.3224 | 0.3207 | 0.3257 | 0.3269 | 0.3289 | 0.3025 | 0.3041 | 0.3081 | 0.2947 | 0.2926 | 0.2905 | 0.2919 | 0.2935 | 0.2482 | 0.2565 | 0.2465 | 0.2713 | 0.2552 | 0.2576 | 0.2606 | 0.2592 | 0.2588 | 0.2608 | 0.2122 | 0.2159 | 0.2121 | 0.2212 | 0.211 | 0.2166 | 0.2188 | 0.2298 | 0.2252 | 0.2267 | 0.1575 | 0.1575 | 0.154 | 0.1521 | 0.1537
3458 | 0.3828 | 0.3715 | 0.3951 | 0.3871 | 0.3859 | 0.3822 | 0.3801 | 0.3981 | 0.3771 | 0.3893 | 0.3568 | 0.336 | 0.3611 | 0.3556 | 0.3477 | 0.3514 | 0.3402 | 0.3466 | 0.3484 | 0.3491 | 0.3417 | 0.3264 | 0.3218 | 0.3197 | 0.3246 | 0.325 | 0.3269 | 0.2999 | 0.3012 | 0.3048 | 0.2937 | 0.2914 | 0.2897 | 0.2911 | 0.2932 | 0.2476 | 0.2558 | 0.2458 | 0.2708 | 0.2547 | 0.2575 | 0.2604 | 0.2587 | 0.2583 | 0.2604 | 0.2122 | 0.2156 | 0.2116 | 0.2204 | 0.21 | 0.2164 | 0.2179 | 0.2297 | 0.2247 | 0.2264 | 0.1575 | 0.1577 | 0.1542 | 0.1523 | 0.1537
3465.6 | 0.3833 | 0.3716 | 0.3956 | 0.3871 | 0.3858 | 0.382 | 0.3801 | 0.3976 | 0.3772 | 0.3896 | 0.3579 | 0.3369 | 0.3625 | 0.3565 | 0.3488 | 0.3527 | 0.3416 | 0.3483 | 0.3497 | 0.3508 | 0.3424 | 0.3274 | 0.3224 | 0.3215 | 0.3256 | 0.3261 | 0.3283 | 0.3015 | 0.3027 | 0.3064 | 0.2951 | 0.2926 | 0.2903 | 0.2917 | 0.2934 | 0.2482 | 0.2566 | 0.2468 | 0.2713 | 0.2558 | 0.2579 | 0.2617 | 0.2596 | 0.2589 | 0.2606 | 0.2129 | 0.2164 | 0.2126 | 0.2213 | 0.2115 | 0.217 | 0.2189 | 0.2302 | 0.225 | 0.2265 | 0.1583 | 0.1582 | 0.1545 | 0.1528 | 0.1543
3473.2 | 0.3826 | 0.3706 | 0.3942 | 0.3862 | 0.3841 | 0.381 | 0.3789 | 0.3957 | 0.3755 | 0.388 | 0.3567 | 0.3356 | 0.3613 | 0.3558 | 0.3486 | 0.3516 | 0.3409 | 0.3476 | 0.3486 | 0.3498 | 0.3419 | 0.3267 | 0.3217 | 0.3196 | 0.3242 | 0.3245 | 0.3264 | 0.2997 | 0.3007 | 0.3046 | 0.2936 | 0.2915 | 0.2896 | 0.291 | 0.2934 | 0.2482 | 0.2559 | 0.2457 | 0.2713 | 0.2545 | 0.2575 | 0.2601 | 0.2586 | 0.2578 | 0.26 | 0.212 | 0.2159 | 0.2119 | 0.2205 | 0.2106 | 0.2166 | 0.2182 | 0.2297 | 0.2245 | 0.2264 | 0.1579 | 0.158 | 0.1545 | 0.1528 | 0.1542
3480.8 | 0.3834 | 0.3717 | 0.395 | 0.3871 | 0.3852 | 0.381 | 0.3798 | 0.3968 | 0.3763 | 0.3893 | 0.3572 | 0.3366 | 0.3619 | 0.3561 | 0.3482 | 0.3519 | 0.3411 | 0.3481 | 0.349 | 0.35 | 0.3416 | 0.3267 | 0.3218 | 0.3201 | 0.3247 | 0.3257 | 0.3276 | 0.3009 | 0.3024 | 0.3058 | 0.2944 | 0.2913 | 0.2895 | 0.2911 | 0.293 | 0.2481 | 0.2564 | 0.2466 | 0.2712 | 0.2554 | 0.2574 | 0.2604 | 0.2588 | 0.2588 | 0.2601 | 0.2126 | 0.216 | 0.2119 | 0.2204 | 0.211 | 0.217 | 0.219 | 0.2296 | 0.2249 | 0.2262 | 0.1585 | 0.1585 | 0.155 | 0.1535 | 0.1548
3488.4 | 0.3825 | 0.3711 | 0.3943 | 0.3861 | 0.3843 | 0.3802 | 0.3788 | 0.3959 | 0.3753 | 0.3883 | 0.3559 | 0.3352 | 0.3608 | 0.3552 | 0.3479 | 0.3511 | 0.3406 | 0.3471 | 0.3483 | 0.3499 | 0.3406 | 0.3256 | 0.3211 | 0.3192 | 0.3237 | 0.3245 | 0.327 | 0.3005 | 0.3015 | 0.3056 | 0.2935 | 0.2906 | 0.289 | 0.2904 | 0.2928 | 0.2474 | 0.2563 | 0.2463 | 0.2705 | 0.2546 | 0.2569 | 0.2597 | 0.2582 | 0.2576 | 0.2597 | 0.2123 | 0.2157 | 0.2117 | 0.2202 | 0.2101 | 0.2171 | 0.2182 | 0.2299 | 0.2247 | 0.2267 | 0.1586 | 0.1587 | 0.1552 | 0.1536 | 0.1552
3496 | 0.3833 | 0.3714 | 0.395 | 0.3869 | 0.3861 | 0.3821 | 0.38 | 0.3975 | 0.3773 | 0.3895 | 0.3568 | 0.3357 | 0.3611 | 0.3556 | 0.3477 | 0.3521 | 0.3406 | 0.3478 | 0.3488 | 0.3503 | 0.3412 | 0.3261 | 0.3214 | 0.3198 | 0.3242 | 0.3251 | 0.3273 | 0.3011 | 0.3021 | 0.3061 | 0.2928 | 0.2907 | 0.2889 | 0.2901 | 0.2924 | 0.247 | 0.2556 | 0.2459 | 0.2705 | 0.2547 | 0.2569 | 0.2604 | 0.2587 | 0.2578 | 0.2602 | 0.2131 | 0.2168 | 0.2129 | 0.2214 | 0.2115 | 0.2165 | 0.2181 | 0.2301 | 0.2248 | 0.2266 | 0.159 | 0.1592 | 0.1557 | 0.1541 | 0.1558
3503.6 | 0.3836 | 0.3721 | 0.3953 | 0.3872 | 0.3854 | 0.3818 | 0.3797 | 0.3969 | 0.3763 | 0.3892 | 0.356 | 0.3362 | 0.3607 | 0.3554 | 0.348 | 0.3511 | 0.3402 | 0.3473 | 0.3479 | 0.349 | 0.3402 | 0.3255 | 0.3207 | 0.3187 | 0.3232 | 0.3238 | 0.3257 | 0.299 | 0.3008 | 0.3041 | 0.2925 | 0.2897 | 0.2883 | 0.2896 | 0.2917 | 0.2467 | 0.2552 | 0.245 | 0.2696 | 0.2536 | 0.257 | 0.2595 | 0.258 | 0.2575 | 0.2592 | 0.2118 | 0.2158 | 0.2115 | 0.2197 | 0.21 | 0.2167 | 0.2183 | 0.23 | 0.2245 | 0.2265 | 0.1589 | 0.159 | 0.1554 | 0.1537 | 0.1551
3511.2 | 0.384 | 0.3724 | 0.3956 | 0.3872 | 0.3858 | 0.3822 | 0.3803 | 0.398 | 0.378 | 0.39 | 0.3567 | 0.3357 | 0.3617 | 0.3558 | 0.3483 | 0.3518 | 0.3407 | 0.3478 | 0.3485 | 0.3503 | 0.3407 | 0.326 | 0.3206 | 0.3192 | 0.3238 | 0.3251 | 0.3272 | 0.3005 | 0.3018 | 0.3056 | 0.2929 | 0.2904 | 0.2886 | 0.2898 | 0.292 | 0.2468 | 0.2552 | 0.2458 | 0.27 | 0.2542 | 0.2568 | 0.26 | 0.2581 | 0.2579 | 0.2596 | 0.2131 | 0.2165 | 0.2125 | 0.2212 | 0.211 | 0.2169 | 0.2186 | 0.2301 | 0.2247 | 0.2269 | 0.1595 | 0.1597 | 0.1562 | 0.1545 | 0.156
3518.8 | 0.3848 | 0.373 | 0.3965 | 0.3884 | 0.387 | 0.3828 | 0.3812 | 0.3986 | 0.3779 | 0.3903 | 0.3573 | 0.3361 | 0.362 | 0.3561 | 0.3487 | 0.3523 | 0.3411 | 0.3483 | 0.3486 | 0.3505 | 0.3407 | 0.3257 | 0.321 | 0.3194 | 0.3237 | 0.3256 | 0.3272 | 0.3004 | 0.3019 | 0.3052 | 0.2927 | 0.2901 | 0.2882 | 0.2895 | 0.2916 | 0.2471 | 0.2549 | 0.2459 | 0.2705 | 0.2546 | 0.2567 | 0.2592 | 0.2576 | 0.2579 | 0.2596 | 0.2131 | 0.2168 | 0.2128 | 0.2211 | 0.2114 | 0.2166 | 0.2187 | 0.2297 | 0.2249 | 0.2264 | 0.1596 | 0.1597 | 0.1561 | 0.1543 | 0.1559
3526.4 | 0.3846 | 0.3726 | 0.3966 | 0.3884 | 0.3863 | 0.3834 | 0.3812 | 0.3985 | 0.3784 | 0.3906 | 0.3564 | 0.3362 | 0.3617 | 0.3558 | 0.3485 | 0.3523 | 0.3405 | 0.3481 | 0.3484 | 0.3501 | 0.3401 | 0.3254 | 0.3208 | 0.3192 | 0.3239 | 0.325 | 0.3274 | 0.3003 | 0.3017 | 0.3054 | 0.2925 | 0.2895 | 0.2879 | 0.2892 | 0.2916 | 0.2475 | 0.2559 | 0.2464 | 0.2705 | 0.2546 | 0.2563 | 0.2593 | 0.2575 | 0.2569 | 0.2592 | 0.2123 | 0.2165 | 0.2124 | 0.2212 | 0.2112 | 0.217 | 0.2189 | 0.2299 | 0.2246 | 0.2285 | 0.1596 | 0.1599 | 0.1563 | 0.1545 | 0.1558
3534 | 0.3846 | 0.3731 | 0.3968 | 0.3884 | 0.387 | 0.3833 | 0.3811 | 0.3983 | 0.3777 | 0.3903 | 0.3562 | 0.3354 | 0.3611 | 0.3555 | 0.348 | 0.3519 | 0.3407 | 0.3481 | 0.3483 | 0.3494 | 0.34 | 0.3253 | 0.3206 | 0.3189 | 0.3236 | 0.325 | 0.3266 | 0.3005 | 0.3017 | 0.3054 | 0.2919 | 0.2892 | 0.2871 | 0.2886 | 0.2911 | 0.2464 | 0.2546 | 0.245 | 0.2695 | 0.2538 | 0.256 | 0.2589 | 0.2577 | 0.2567 | 0.2592 | 0.2131 | 0.2167 | 0.2125 | 0.2209 | 0.211 | 0.2165 | 0.2184 | 0.2298 | 0.2251 | 0.2269 | 0.1601 | 0.1602 | 0.1568 | 0.1551 | 0.1563
3541.6 | 0.3842 | 0.3727 | 0.3961 | 0.3875 | 0.386 | 0.3822 | 0.3803 | 0.3975 | 0.3775 | 0.3897 | 0.3557 | 0.335 | 0.3606 | 0.355 | 0.3478 | 0.3513 | 0.3402 | 0.3478 | 0.348 | 0.3499 | 0.3389 | 0.3245 | 0.3199 | 0.3181 | 0.3223 | 0.3239 | 0.3254 | 0.2987 | 0.3001 | 0.3037 | 0.2909 | 0.2884 | 0.287 | 0.2883 | 0.2909 | 0.2463 | 0.2543 | 0.2443 | 0.269 | 0.2531 | 0.2557 | 0.2585 | 0.257 | 0.2563 | 0.2585 | 0.2124 | 0.2161 | 0.2117 | 0.2195 | 0.2099 | 0.2164 | 0.218 | 0.2293 | 0.2242 | 0.2261 | 0.1598 | 0.16 | 0.1564 | 0.1547 | 0.1562
3549.2 | 0.385 | 0.3729 | 0.3969 | 0.3883 | 0.387 | 0.3834 | 0.3817 | 0.3988 | 0.3784 | 0.3906 | 0.3559 | 0.3355 | 0.3606 | 0.3551 | 0.3482 | 0.352 | 0.3405 | 0.3482 | 0.3484 | 0.35 | 0.3392 | 0.3245 | 0.3201 | 0.3183 | 0.323 | 0.3246 | 0.3264 | 0.2997 | 0.3011 | 0.3048 | 0.2909 | 0.2882 | 0.2865 | 0.288 | 0.2908 | 0.246 | 0.2543 | 0.2446 | 0.2694 | 0.253 | 0.2556 | 0.2583 | 0.2568 | 0.2561 | 0.2585 | 0.2126 | 0.2164 | 0.2125 | 0.2208 | 0.2115 | 0.2163 | 0.2188 | 0.2294 | 0.2249 | 0.2262 | 0.1601 | 0.1603 | 0.157 | 0.1553 | 0.1568
3556.8 | 0.3847 | 0.3728 | 0.3967 | 0.3886 | 0.3869 | 0.3831 | 0.3814 | 0.3991 | 0.3787 | 0.3903 | 0.3557 | 0.335 | 0.361 | 0.3554 | 0.3486 | 0.3519 | 0.3405 | 0.3484 | 0.3481 | 0.3498 | 0.3389 | 0.3243 | 0.3201 | 0.3183 | 0.3229 | 0.3248 | 0.3266 | 0.2998 | 0.3019 | 0.3049 | 0.2906 | 0.2881 | 0.2861 | 0.2876 | 0.2907 | 0.2461 | 0.2542 | 0.2446 | 0.269 | 0.2533 | 0.2558 | 0.2582 | 0.2566 | 0.2561 | 0.2585 | 0.2129 | 0.2167 | 0.2126 | 0.2202 | 0.2106 | 0.2169 | 0.2183 | 0.2293 | 0.2245 | 0.2263 | 0.1603 | 0.1607 | 0.1573 | 0.1555 | 0.1571
3564.4 | 0.3847 | 0.3729 | 0.3968 | 0.3883 | 0.3865 | 0.383 | 0.381 | 0.3985 | 0.3778 | 0.3901 | 0.3553 | 0.3348 | 0.3605 | 0.355 | 0.348 | 0.3519 | 0.3407 | 0.348 | 0.3478 | 0.3495 | 0.3387 | 0.3241 | 0.3196 | 0.3178 | 0.322 | 0.3235 | 0.3256 | 0.2988 | 0.3001 | 0.304 | 0.2901 | 0.2878 | 0.2858 | 0.2873 | 0.2903 | 0.2453 | 0.254 | 0.2441 | 0.2686 | 0.2525 | 0.2551 | 0.2577 | 0.2562 | 0.2555 | 0.2579 | 0.2126 | 0.2164 | 0.2121 | 0.2196 | 0.2097 | 0.216 | 0.2176 | 0.2293 | 0.2248 | 0.2261 | 0.1603 | 0.1605 | 0.1571 | 0.1552 | 0.1566
3572 | 0.3845 | 0.3728 | 0.3967 | 0.3882 | 0.3866 | 0.3826 | 0.381 | 0.3981 | 0.3776 | 0.3904 | 0.3557 | 0.3346 | 0.3604 | 0.3555 | 0.3479 | 0.3517 | 0.3401 | 0.348 | 0.3477 | 0.3493 | 0.3386 | 0.324 | 0.3194 | 0.3174 | 0.3219 | 0.3233 | 0.3248 | 0.2985 | 0.2995 | 0.303 | 0.2903 | 0.2873 | 0.2858 | 0.2873 | 0.2899 | 0.2457 | 0.2532 | 0.2434 | 0.268 | 0.2522 | 0.2555 | 0.2577 | 0.2559 | 0.2551 | 0.2574 | 0.212 | 0.2159 | 0.2113 | 0.219 | 0.2095 | 0.2157 | 0.2177 | 0.229 | 0.224 | 0.2261 | 0.1604 | 0.1606 | 0.1571 | 0.1552 | 0.1565
3579.6 | 0.3852 | 0.3733 | 0.3975 | 0.3895 | 0.3877 | 0.3842 | 0.3819 | 0.3993 | 0.3786 | 0.3909 | 0.3556 | 0.335 | 0.361 | 0.3555 | 0.3482 | 0.3524 | 0.3401 | 0.3485 | 0.3477 | 0.3501 | 0.3385 | 0.3237 | 0.3193 | 0.3181 | 0.322 | 0.324 | 0.3254 | 0.2991 | 0.3003 | 0.303 | 0.2901 | 0.2872 | 0.2853 | 0.2868 | 0.2899 | 0.2453 | 0.2532 | 0.2436 | 0.2681 | 0.2524 | 0.255 | 0.2578 | 0.256 | 0.2556 | 0.2574 | 0.2127 | 0.2165 | 0.2125 | 0.2198 | 0.2105 | 0.2163 | 0.2174 | 0.2288 | 0.2237 | 0.2258 | 0.1603 | 0.1607 | 0.1572 | 0.1554 | 0.1568
3587.2 | 0.3856 | 0.3735 | 0.3975 | 0.3897 | 0.3878 | 0.3844 | 0.3824 | 0.3999 | 0.3792 | 0.391 | 0.3558 | 0.335 | 0.3607 | 0.3553 | 0.3478 | 0.3521 | 0.3396 | 0.3485 | 0.3478 | 0.3496 | 0.3382 | 0.3237 | 0.3188 | 0.3175 | 0.3218 | 0.3236 | 0.3252 | 0.2993 | 0.3002 | 0.3038 | 0.2897 | 0.2866 | 0.2845 | 0.2861 | 0.2893 | 0.2462 | 0.2526 | 0.2429 | 0.2673 | 0.2514 | 0.2542 | 0.2563 | 0.2552 | 0.2546 | 0.2566 | 0.2122 | 0.2158 | 0.2118 | 0.2192 | 0.2098 | 0.2151 | 0.2177 | 0.2284 | 0.2234 | 0.2252 | 0.1601 | 0.1605 | 0.157 | 0.1552 | 0.1567
3594.8 | 0.3857 | 0.3736 | 0.3977 | 0.3894 | 0.3873 | 0.3842 | 0.382 | 0.3998 | 0.3788 | 0.3908 | 0.355 | 0.3347 | 0.3604 | 0.355 | 0.3478 | 0.3519 | 0.34 | 0.3485 | 0.3473 | 0.3491 | 0.3378 | 0.3232 | 0.3189 | 0.3172 | 0.3214 | 0.3236 | 0.3259 | 0.2991 | 0.3001 | 0.3038 | 0.2889 | 0.2862 | 0.284 | 0.286 | 0.2894 | 0.2449 | 0.2529 | 0.2431 | 0.2682 | 0.252 | 0.2541 | 0.2562 | 0.2551 | 0.2543 | 0.2569 | 0.2117 | 0.2159 | 0.2121 | 0.2186 | 0.2099 | 0.2153 | 0.2172 | 0.2285 | 0.2245 | 0.2253 | 0.1603 | 0.1608 | 0.1571 | 0.1553 | 0.1569
3602.4 | 0.3854 | 0.3738 | 0.3977 | 0.3893 | 0.3879 | 0.3843 | 0.3826 | 0.4003 | 0.3795 | 0.3914 | 0.3553 | 0.3356 | 0.3604 | 0.3551 | 0.3482 | 0.352 | 0.3403 | 0.3489 | 0.3479 | 0.3501 | 0.3379 | 0.3235 | 0.3187 | 0.3174 | 0.322 | 0.3239 | 0.3256 | 0.2994 | 0.3003 | 0.3035 | 0.2891 | 0.2863 | 0.2844 | 0.2859 | 0.2895 | 0.2449 | 0.2533 | 0.2434 | 0.268 | 0.2523 | 0.2541 | 0.2564 | 0.2547 | 0.254 | 0.2563 | 0.2122 | 0.2162 | 0.2119 | 0.2197 | 0.2098 | 0.2148 | 0.2168 | 0.2284 | 0.2231 | 0.2252 | 0.1607 | 0.1609 | 0.1574 | 0.1557 | 0.1575
3610 | 0.3862 | 0.3743 | 0.3981 | 0.3898 | 0.3882 | 0.385 | 0.3826 | 0.4004 | 0.3797 | 0.3915 | 0.3556 | 0.3347 | 0.3603 | 0.355 | 0.3476 | 0.352 | 0.34 | 0.3487 | 0.3476 | 0.3499 | 0.3378 | 0.323 | 0.3188 | 0.3175 | 0.3217 | 0.324 | 0.3258 | 0.2998 | 0.3008 | 0.3043 | 0.2884 | 0.2856 | 0.2838 | 0.2855 | 0.2893 | 0.2443 | 0.2527 | 0.2426 | 0.2674 | 0.2518 | 0.2535 | 0.2559 | 0.2546 | 0.2541 | 0.2566 | 0.2127 | 0.2166 | 0.2125 | 0.2202 | 0.2105 | 0.2155 | 0.217 | 0.2287 | 0.2236 | 0.2255 | 0.1609 | 0.1614 | 0.1578 | 0.1561 | 0.1578
3617.6 | 0.3865 | 0.3747 | 0.3987 | 0.3906 | 0.3886 | 0.3852 | 0.3831 | 0.4012 | 0.3799 | 0.3919 | 0.3553 | 0.3348 | 0.3606 | 0.3551 | 0.348 | 0.3524 | 0.34 | 0.349 | 0.3478 | 0.3501 | 0.3378 | 0.3232 | 0.3187 | 0.3177 | 0.3216 | 0.3243 | 0.3259 | 0.2998 | 0.3009 | 0.3038 | 0.2884 | 0.2855 | 0.2839 | 0.2857 | 0.2891 | 0.2445 | 0.2524 | 0.2428 | 0.2677 | 0.2515 | 0.2535 | 0.2556 | 0.2542 | 0.2537 | 0.2561 | 0.2122 | 0.2164 | 0.2123 | 0.2193 | 0.2099 | 0.2153 | 0.2177 | 0.2282 | 0.2238 | 0.2254 | 0.1613 | 0.1615 | 0.1582 | 0.1563 | 0.1576
3625.2 | 0.3858 | 0.374 | 0.3976 | 0.3893 | 0.3876 | 0.3839 | 0.3821 | 0.3999 | 0.378 | 0.3904 | 0.3551 | 0.3344 | 0.3597 | 0.3547 | 0.3473 | 0.3517 | 0.3398 | 0.3479 | 0.347 | 0.3493 | 0.3371 | 0.3231 | 0.3182 | 0.3167 | 0.3209 | 0.3227 | 0.3247 | 0.2981 | 0.2991 | 0.3026 | 0.2877 | 0.285 | 0.283 | 0.2845 | 0.2887 | 0.2439 | 0.2518 | 0.2417 | 0.267 | 0.2502 | 0.253 | 0.2553 | 0.254 | 0.2528 | 0.2553 | 0.2112 | 0.2153 | 0.211 | 0.2181 | 0.208 | 0.2155 | 0.2183 | 0.2285 | 0.2234 | 0.227 | 0.1611 | 0.1614 | 0.1578 | 0.1561 | 0.1573
3632.8 | 0.3861 | 0.374 | 0.3982 | 0.3899 | 0.388 | 0.3847 | 0.3832 | 0.4005 | 0.3798 | 0.3919 | 0.355 | 0.3342 | 0.3604 | 0.3548 | 0.348 | 0.3524 | 0.3403 | 0.349 | 0.3482 | 0.3497 | 0.3374 | 0.3231 | 0.3184 | 0.3169 | 0.3211 | 0.323 | 0.3253 | 0.299 | 0.2996 | 0.3033 | 0.2871 | 0.2846 | 0.2825 | 0.2842 | 0.2883 | 0.2436 | 0.2519 | 0.2415 | 0.2667 | 0.2504 | 0.2532 | 0.2559 | 0.2548 | 0.2529 | 0.2558 | 0.212 | 0.216 | 0.2116 | 0.2186 | 0.2091 | 0.2156 | 0.2174 | 0.2287 | 0.2239 | 0.2256 | 0.1616 | 0.1621 | 0.1584 | 0.1566 | 0.1578
3640.4 | 0.3861 | 0.3738 | 0.3981 | 0.3897 | 0.3878 | 0.3845 | 0.3825 | 0.3999 | 0.3798 | 0.3919 | 0.3548 | 0.3345 | 0.3602 | 0.3548 | 0.3481 | 0.3519 | 0.3397 | 0.349 | 0.3473 | 0.3496 | 0.3372 | 0.323 | 0.3182 | 0.3168 | 0.3205 | 0.3229 | 0.3244 | 0.2985 | 0.3002 | 0.3021 | 0.2876 | 0.2845 | 0.2828 | 0.2844 | 0.2882 | 0.2436 | 0.2517 | 0.241 | 0.267 | 0.2496 | 0.2528 | 0.2548 | 0.2536 | 0.2529 | 0.2552 | 0.2118 | 0.2159 | 0.212 | 0.2181 | 0.2089 | 0.2155 | 0.2178 | 0.2282 | 0.2237 | 0.2256 | 0.1616 | 0.1621 | 0.1586 | 0.1567 | 0.1579
3648 | 0.3871 | 0.3756 | 0.3993 | 0.3911 | 0.3895 | 0.3861 | 0.3843 | 0.4018 | 0.3809 | 0.3928 | 0.3555 | 0.3346 | 0.3611 | 0.355 | 0.3483 | 0.353 | 0.3402 | 0.3496 | 0.348 | 0.3507 | 0.3376 | 0.3233 | 0.3186 | 0.3176 | 0.3214 | 0.3241 | 0.326 | 0.2997 | 0.3008 | 0.3038 | 0.2876 | 0.2845 | 0.2828 | 0.2843 | 0.2888 | 0.2436 | 0.2516 | 0.2421 | 0.2666 | 0.2501 | 0.2525 | 0.2549 | 0.2534 | 0.2534 | 0.2552 | 0.2124 | 0.2165 | 0.2121 | 0.2192 | 0.2096 | 0.2153 | 0.2172 | 0.2281 | 0.2233 | 0.2251 | 0.1619 | 0.1626 | 0.159 | 0.1571 | 0.1587
3655.6 | 0.3864 | 0.3742 | 0.3983 | 0.3901 | 0.3882 | 0.3848 | 0.3828 | 0.4004 | 0.3794 | 0.392 | 0.3548 | 0.3342 | 0.3596 | 0.3551 | 0.3478 | 0.3521 | 0.3395 | 0.3488 | 0.3465 | 0.349 | 0.3363 | 0.3222 | 0.318 | 0.3164 | 0.3207 | 0.323 | 0.3242 | 0.2985 | 0.2995 | 0.3026 | 0.286 | 0.2835 | 0.282 | 0.2834 | 0.288 | 0.2428 | 0.2509 | 0.2404 | 0.2659 | 0.2498 | 0.2521 | 0.2543 | 0.253 | 0.2525 | 0.255 | 0.2127 | 0.2168 | 0.2127 | 0.2194 | 0.21 | 0.2151 | 0.2168 | 0.228 | 0.223 | 0.2259 | 0.162 | 0.1626 | 0.1591 | 0.1573 | 0.1589
3663.2 | 0.3868 | 0.3746 | 0.3989 | 0.3904 | 0.3885 | 0.3852 | 0.3828 | 0.4004 | 0.38 | 0.3916 | 0.3543 | 0.3342 | 0.3604 | 0.3547 | 0.3487 | 0.3525 | 0.3391 | 0.3492 | 0.3469 | 0.3487 | 0.3361 | 0.3219 | 0.3178 | 0.3166 | 0.3199 | 0.3217 | 0.3235 | 0.2972 | 0.2978 | 0.3005 | 0.2862 | 0.283 | 0.2814 | 0.2831 | 0.2881 | 0.243 | 0.2512 | 0.2412 | 0.2665 | 0.2501 | 0.2519 | 0.2542 | 0.253 | 0.2522 | 0.2551 | 0.2126 | 0.2169 | 0.2126 | 0.2193 | 0.2103 | 0.215 | 0.2169 | 0.2279 | 0.2232 | 0.2252 | 0.1621 | 0.1628 | 0.1593 | 0.1574 | 0.1591
3670.8 | 0.387 | 0.3746 | 0.3986 | 0.3906 | 0.3885 | 0.3847 | 0.3832 | 0.4014 | 0.3798 | 0.3911 | 0.3544 | 0.3341 | 0.3594 | 0.354 | 0.3475 | 0.3525 | 0.3396 | 0.3496 | 0.3475 | 0.3499 | 0.3367 | 0.3223 | 0.3181 | 0.3175 | 0.3213 | 0.3245 | 0.3262 | 0.3003 | 0.3013 | 0.3039 | 0.2861 | 0.2832 | 0.281 | 0.283 | 0.2882 | 0.2424 | 0.2508 | 0.2407 | 0.2663 | 0.2495 | 0.2516 | 0.2544 | 0.2527 | 0.2519 | 0.2545 | 0.2124 | 0.2165 | 0.2125 | 0.2192 | 0.2102 | 0.215 | 0.2165 | 0.2278 | 0.2248 | 0.225 | 0.1623 | 0.163 | 0.1594 | 0.1576 | 0.1592
3678.4 | 0.3877 | 0.3757 | 0.3997 | 0.3919 | 0.3901 | 0.3863 | 0.3843 | 0.4024 | 0.3807 | 0.3923 | 0.3547 | 0.3346 | 0.3601 | 0.3552 | 0.3488 | 0.3531 | 0.3399 | 0.35 | 0.3475 | 0.3495 | 0.3362 | 0.3226 | 0.3185 | 0.3174 | 0.3212 | 0.3245 | 0.326 | 0.3002 | 0.301 | 0.3039 | 0.2856 | 0.2828 | 0.2808 | 0.2827 | 0.288 | 0.2426 | 0.2508 | 0.2405 | 0.2662 | 0.2493 | 0.2513 | 0.254 | 0.2523 | 0.252 | 0.2546 | 0.2125 | 0.2168 | 0.2125 | 0.2191 | 0.21 | 0.215 | 0.2169 | 0.2279 | 0.2229 | 0.2253 | 0.1623 | 0.163 | 0.1593 | 0.1577 | 0.1591
3686 | 0.388 | 0.3754 | 0.4003 | 0.3923 | 0.39 | 0.3869 | 0.3851 | 0.404 | 0.3819 | 0.3937 | 0.3547 | 0.3343 | 0.3604 | 0.3553 | 0.3488 | 0.3533 | 0.3407 | 0.3503 | 0.3483 | 0.3503 | 0.3367 | 0.3227 | 0.3182 | 0.3174 | 0.3218 | 0.3248 | 0.3262 | 0.3005 | 0.3016 | 0.3043 | 0.2856 | 0.2829 | 0.2807 | 0.2825 | 0.288 | 0.2421 | 0.2506 | 0.2402 | 0.2664 | 0.2493 | 0.2513 | 0.2532 | 0.2525 | 0.2517 | 0.2544 | 0.2123 | 0.217 | 0.2128 | 0.219 | 0.2101 | 0.2155 | 0.2168 | 0.2279 | 0.2234 | 0.2254 | 0.1626 | 0.1632 | 0.1597 | 0.1579 | 0.1595
3693.6 | 0.3881 | 0.3762 | 0.4005 | 0.3923 | 0.3898 | 0.3865 | 0.3851 | 0.4024 | 0.3813 | 0.3931 | 0.3546 | 0.3349 | 0.3604 | 0.3563 | 0.3488 | 0.3533 | 0.3403 | 0.3505 | 0.3478 | 0.3503 | 0.3362 | 0.3221 | 0.3179 | 0.3176 | 0.3215 | 0.3254 | 0.3267 | 0.3006 | 0.3016 | 0.3043 | 0.285 | 0.2819 | 0.2803 | 0.2819 | 0.2879 | 0.2421 | 0.2505 | 0.2404 | 0.2662 | 0.2488 | 0.2512 | 0.2536 | 0.252 | 0.2515 | 0.2543 | 0.2124 | 0.2167 | 0.2125 | 0.2192 | 0.21 | 0.2149 | 0.217 | 0.2281 | 0.2235 | 0.2254 | 0.1627 | 0.1636 | 0.16 | 0.1583 | 0.1596
3701.2 | 0.389 | 0.3763 | 0.4005 | 0.392 | 0.3902 | 0.3867 | 0.3851 | 0.4031 | 0.3817 | 0.3936 | 0.3549 | 0.3343 | 0.3606 | 0.3549 | 0.3486 | 0.3533 | 0.3398 | 0.3503 | 0.3472 | 0.3508 | 0.3363 | 0.3223 | 0.3178 | 0.3172 | 0.3213 | 0.3254 | 0.3263 | 0.3003 | 0.3009 | 0.3039 | 0.2847 | 0.2818 | 0.2801 | 0.2816 | 0.2879 | 0.2417 | 0.25 | 0.24 | 0.2659 | 0.2487 | 0.2507 | 0.2529 | 0.2516 | 0.251 | 0.254 | 0.2124 | 0.2167 | 0.2125 | 0.2188 | 0.2098 | 0.2145 | 0.2164 | 0.2276 | 0.2231 | 0.2261 | 0.1626 | 0.1635 | 0.16 | 0.1582 | 0.1597
3708.8 | 0.3883 | 0.3764 | 0.4003 | 0.3924 | 0.3905 | 0.3869 | 0.385 | 0.4037 | 0.3813 | 0.3931 | 0.3547 | 0.3343 | 0.3603 | 0.3547 | 0.3486 | 0.3528 | 0.3399 | 0.3506 | 0.3475 | 0.3509 | 0.3364 | 0.3226 | 0.3179 | 0.3172 | 0.3214 | 0.3248 | 0.3267 | 0.3004 | 0.3015 | 0.3041 | 0.2846 | 0.2815 | 0.2796 | 0.2817 | 0.2876 | 0.2417 | 0.2499 | 0.2401 | 0.2659 | 0.2485 | 0.2507 | 0.2526 | 0.2514 | 0.2506 | 0.2535 | 0.2121 | 0.2166 | 0.2126 | 0.2187 | 0.2103 | 0.2142 | 0.2165 | 0.2278 | 0.2231 | 0.2255 | 0.163 | 0.1639 | 0.1604 | 0.1585 | 0.1601
3716.4 | 0.3884 | 0.3764 | 0.4009 | 0.3925 | 0.3906 | 0.387 | 0.3856 | 0.4037 | 0.3814 | 0.394 | 0.3548 | 0.3341 | 0.3601 | 0.3553 | 0.3486 | 0.3533 | 0.3418 | 0.3507 | 0.3476 | 0.3511 | 0.3361 | 0.3224 | 0.318 | 0.3169 | 0.3216 | 0.3248 | 0.3264 | 0.3007 | 0.3013 | 0.3039 | 0.2841 | 0.2811 | 0.2791 | 0.2811 | 0.2877 | 0.2413 | 0.2497 | 0.2397 | 0.2656 | 0.2482 | 0.2501 | 0.2523 | 0.2509 | 0.2506 | 0.2531 | 0.2121 | 0.2162 | 0.212 | 0.2181 | 0.2098 | 0.2142 | 0.2162 | 0.2275 | 0.2228 | 0.2248 | 0.163 | 0.1638 | 0.1602 | 0.1585 | 0.1601
3724 | 0.3889 | 0.3765 | 0.401 | 0.3926 | 0.3904 | 0.3875 | 0.3852 | 0.4036 | 0.3821 | 0.3937 | 0.3566 | 0.3344 | 0.3605 | 0.3551 | 0.3486 | 0.3536 | 0.342 | 0.3507 | 0.3476 | 0.3506 | 0.3359 | 0.3223 | 0.318 | 0.3173 | 0.3214 | 0.3247 | 0.3262 | 0.3003 | 0.3011 | 0.3037 | 0.2838 | 0.2808 | 0.2789 | 0.2807 | 0.2875 | 0.2409 | 0.2492 | 0.2391 | 0.2654 | 0.2478 | 0.2502 | 0.2518 | 0.2506 | 0.25 | 0.2531 | 0.212 | 0.2165 | 0.2122 | 0.2184 | 0.2095 | 0.2143 | 0.2161 | 0.2272 | 0.2224 | 0.2247 | 0.1629 | 0.1639 | 0.1605 | 0.1587 | 0.1603
3731.6 | 0.3887 | 0.3764 | 0.4003 | 0.3925 | 0.3905 | 0.387 | 0.3852 | 0.4037 | 0.3819 | 0.3938 | 0.3547 | 0.3346 | 0.3606 | 0.3552 | 0.3492 | 0.3536 | 0.3411 | 0.3511 | 0.3476 | 0.3499 | 0.336 | 0.3224 | 0.3179 | 0.3172 | 0.3214 | 0.3251 | 0.3264 | 0.3005 | 0.3015 | 0.3041 | 0.2839 | 0.2805 | 0.2788 | 0.2804 | 0.2873 | 0.2409 | 0.2495 | 0.2392 | 0.2655 | 0.2478 | 0.2496 | 0.2515 | 0.2504 | 0.2499 | 0.2526 | 0.2118 | 0.2162 | 0.2119 | 0.2182 | 0.2093 | 0.2141 | 0.2166 | 0.2272 | 0.2228 | 0.2247 | 0.1631 | 0.1641 | 0.1606 | 0.1589 | 0.1603
3739.2 | 0.3889 | 0.3763 | 0.4008 | 0.3929 | 0.3908 | 0.3872 | 0.3853 | 0.4044 | 0.3823 | 0.3945 | 0.3544 | 0.3342 | 0.3602 | 0.3551 | 0.3492 | 0.3535 | 0.3418 | 0.3513 | 0.3476 | 0.3507 | 0.336 | 0.3222 | 0.318 | 0.3171 | 0.3213 | 0.3247 | 0.3265 | 0.3007 | 0.3013 | 0.3039 | 0.2834 | 0.2802 | 0.2786 | 0.2802 | 0.2874 | 0.2405 | 0.249 | 0.2389 | 0.2651 | 0.2473 | 0.2495 | 0.2513 | 0.2501 | 0.2502 | 0.2525 | 0.2118 | 0.216 | 0.2119 | 0.2179 | 0.2092 | 0.2146 | 0.2163 | 0.2273 | 0.2229 | 0.2249 | 0.1633 | 0.1643 | 0.1609 | 0.159 | 0.1605
3746.8 | 0.3893 | 0.3769 | 0.4014 | 0.3936 | 0.391 | 0.3879 | 0.3859 | 0.4044 | 0.3821 | 0.3939 | 0.3547 | 0.3345 | 0.3612 | 0.3555 | 0.3494 | 0.3542 | 0.3416 | 0.3518 | 0.3477 | 0.3508 | 0.336 | 0.3222 | 0.318 | 0.3177 | 0.3217 | 0.3254 | 0.327 | 0.3011 | 0.3019 | 0.3042 | 0.2832 | 0.2802 | 0.2783 | 0.2801 | 0.2876 | 0.2405 | 0.2488 | 0.2387 | 0.2653 | 0.2475 | 0.2493 | 0.2511 | 0.2502 | 0.2497 | 0.2527 | 0.2122 | 0.2164 | 0.2125 | 0.2181 | 0.2093 | 0.2143 | 0.2159 | 0.227 | 0.2234 | 0.2244 | 0.1632 | 0.1641 | 0.1606 | 0.1588 | 0.16
3754.4 | 0.3892 | 0.3761 | 0.4009 | 0.3928 | 0.3906 | 0.388 | 0.3861 | 0.4048 | 0.3824 | 0.3944 | 0.3544 | 0.3343 | 0.3608 | 0.3554 | 0.349 | 0.3543 | 0.3428 | 0.3522 | 0.3481 | 0.3507 | 0.3364 | 0.3225 | 0.3183 | 0.3173 | 0.3215 | 0.325 | 0.3266 | 0.3012 | 0.3015 | 0.3042 | 0.283 | 0.2798 | 0.278 | 0.2798 | 0.2872 | 0.2404 | 0.2484 | 0.2385 | 0.2651 | 0.2472 | 0.2494 | 0.2507 | 0.2498 | 0.2488 | 0.2512 | 0.211 | 0.2154 | 0.2112 | 0.2169 | 0.2087 | 0.2142 | 0.2165 | 0.2272 | 0.2228 | 0.2243 | 0.1632 | 0.164 | 0.1603 | 0.1587 | 0.16
3762 | 0.3896 | 0.3775 | 0.4021 | 0.3936 | 0.3915 | 0.388 | 0.3862 | 0.4046 | 0.3822 | 0.394 | 0.3552 | 0.3346 | 0.3612 | 0.356 | 0.349 | 0.3545 | 0.3423 | 0.3526 | 0.3481 | 0.3511 | 0.3362 | 0.3227 | 0.3186 | 0.3176 | 0.3217 | 0.3261 | 0.3272 | 0.3014 | 0.302 | 0.3045 | 0.2821 | 0.2794 | 0.2779 | 0.2792 | 0.2872 | 0.2398 | 0.248 | 0.2376 | 0.2641 | 0.2458 | 0.2487 | 0.2505 | 0.2489 | 0.248 | 0.2512 | 0.21 | 0.214 | 0.2093 | 0.2151 | 0.2064 | 0.2144 | 0.2161 | 0.2275 | 0.2237 | 0.2247 | 0.1633 | 0.1642 | 0.1605 | 0.1587 | 0.16
3769.6 | 0.3898 | 0.3776 | 0.4017 | 0.3938 | 0.3916 | 0.388 | 0.3861 | 0.4048 | 0.3825 | 0.3941 | 0.3551 | 0.3345 | 0.361 | 0.3555 | 0.349 | 0.3544 | 0.3423 | 0.3525 | 0.3477 | 0.3508 | 0.3362 | 0.3227 | 0.3185 | 0.3174 | 0.3216 | 0.3252 | 0.3264 | 0.3005 | 0.3011 | 0.3037 | 0.2824 | 0.2793 | 0.2776 | 0.2793 | 0.2875 | 0.2401 | 0.248 | 0.238 | 0.2648 | 0.2462 | 0.2484 | 0.2502 | 0.2489 | 0.248 | 0.2514 | 0.2109 | 0.2153 | 0.2109 | 0.2166 | 0.2081 | 0.214 | 0.216 | 0.2272 | 0.2225 | 0.2244 | 0.1637 | 0.1645 | 0.1611 | 0.1594 | 0.1609
3777.2 | 0.3895 | 0.3768 | 0.4014 | 0.3932 | 0.3913 | 0.3882 | 0.3861 | 0.4048 | 0.3828 | 0.3941 | 0.3544 | 0.3345 | 0.3608 | 0.3559 | 0.3497 | 0.3541 | 0.3418 | 0.352 | 0.3474 | 0.3498 | 0.3358 | 0.3222 | 0.3175 | 0.3167 | 0.3206 | 0.3235 | 0.3253 | 0.2992 | 0.2995 | 0.3018 | 0.2818 | 0.2786 | 0.2776 | 0.2785 | 0.287 | 0.2393 | 0.2479 | 0.2374 | 0.2642 | 0.2459 | 0.248 | 0.2498 | 0.2485 | 0.2474 | 0.25 | 0.2102 | 0.2144 | 0.2097 | 0.2153 | 0.207 | 0.2138 | 0.2156 | 0.2271 | 0.2218 | 0.2241 | 0.1635 | 0.1643 | 0.1608 | 0.1589 | 0.1602
3784.8 | 0.3892 | 0.3766 | 0.401 | 0.3926 | 0.3904 | 0.387 | 0.3853 | 0.4034 | 0.3816 | 0.3933 | 0.3558 | 0.3365 | 0.3612 | 0.3559 | 0.349 | 0.3547 | 0.3418 | 0.3521 | 0.3474 | 0.3517 | 0.3367 | 0.3231 | 0.3187 | 0.3175 | 0.3213 | 0.3246 | 0.3262 | 0.3008 | 0.3009 | 0.3032 | 0.2818 | 0.2789 | 0.277 | 0.2789 | 0.2872 | 0.2396 | 0.2475 | 0.2376 | 0.2642 | 0.2458 | 0.2483 | 0.2497 | 0.2487 | 0.2487 | 0.2501 | 0.2106 | 0.2149 | 0.2104 | 0.2159 | 0.2073 | 0.2143 | 0.2164 | 0.2275 | 0.2224 | 0.2245 | 0.1641 | 0.1648 | 0.1612 | 0.1595 | 0.1608
3792.4 | 0.3886 | 0.3754 | 0.4005 | 0.392 | 0.3892 | 0.3858 | 0.3838 | 0.4024 | 0.3803 | 0.392 | 0.3542 | 0.3345 | 0.3608 | 0.3556 | 0.3482 | 0.3543 | 0.3416 | 0.3517 | 0.3474 | 0.3504 | 0.3356 | 0.3223 | 0.3177 | 0.3164 | 0.32 | 0.323 | 0.3249 | 0.299 | 0.2998 | 0.3023 | 0.2813 | 0.2784 | 0.2768 | 0.278 | 0.2869 | 0.2387 | 0.2475 | 0.2373 | 0.2642 | 0.2453 | 0.2476 | 0.2492 | 0.2487 | 0.247 | 0.2496 | 0.2096 | 0.214 | 0.209 | 0.2145 | 0.2063 | 0.2149 | 0.2157 | 0.2273 | 0.2221 | 0.2243 | 0.1639 | 0.1647 | 0.1611 | 0.1592 | 0.1604
3800 | 0.3894 | 0.3765 | 0.401 | 0.3928 | 0.3901 | 0.3866 | 0.3843 | 0.4031 | 0.381 | 0.391 | 0.3543 | 0.3343 | 0.3607 | 0.3558 | 0.349 | 0.3544 | 0.3422 | 0.3521 | 0.3475 | 0.3515 | 0.3355 | 0.3219 | 0.3177 | 0.3166 | 0.3202 | 0.3234 | 0.3252 | 0.2992 | 0.2997 | 0.3026 | 0.2806 | 0.2781 | 0.2766 | 0.278 | 0.2872 | 0.2396 | 0.247 | 0.2367 | 0.2636 | 0.2452 | 0.2473 | 0.249 | 0.2474 | 0.2464 | 0.2494 | 0.2097 | 0.2139 | 0.2093 | 0.2145 | 0.2058 | 0.2134 | 0.2156 | 0.2271 | 0.2226 | 0.2243 | 0.1641 | 0.1647 | 0.1611 | 0.1592 | 0.1604
3807.6 | 0.3896 | 0.3768 | 0.4015 | 0.3932 | 0.3907 | 0.3871 | 0.3854 | 0.4039 | 0.3817 | 0.3922 | 0.3546 | 0.3346 | 0.3611 | 0.3557 | 0.3492 | 0.355 | 0.3413 | 0.3527 | 0.3478 | 0.3512 | 0.3362 | 0.3227 | 0.3186 | 0.3178 | 0.3218 | 0.3247 | 0.3264 | 0.3007 | 0.301 | 0.3035 | 0.2814 | 0.2785 | 0.2766 | 0.2782 | 0.2877 | 0.2393 | 0.2479 | 0.238 | 0.2646 | 0.2457 | 0.2474 | 0.2487 | 0.2475 | 0.2467 | 0.2493 | 0.2111 | 0.2145 | 0.2101 | 0.2154 | 0.2071 | 0.214 | 0.2158 | 0.2271 | 0.2224 | 0.2244 | 0.1647 | 0.1655 | 0.1619 | 0.1603 | 0.1615
3815.2 | 0.3893 | 0.3766 | 0.4013 | 0.3927 | 0.3908 | 0.3872 | 0.3846 | 0.4031 | 0.3814 | 0.3922 | 0.3542 | 0.3343 | 0.3609 | 0.3557 | 0.3492 | 0.355 | 0.3422 | 0.353 | 0.348 | 0.3512 | 0.3356 | 0.3224 | 0.3181 | 0.3173 | 0.3211 | 0.324 | 0.3258 | 0.3002 | 0.3003 | 0.3033 | 0.2802 | 0.2776 | 0.2759 | 0.2772 | 0.2871 | 0.2385 | 0.2468 | 0.2365 | 0.2642 | 0.2453 | 0.2467 | 0.2484 | 0.2474 | 0.2461 | 0.249 | 0.2099 | 0.2144 | 0.2098 | 0.215 | 0.2065 | 0.2132 | 0.2156 | 0.2269 | 0.222 | 0.2244 | 0.1644 | 0.1653 | 0.1618 | 0.1602 | 0.1614
3822.8 | 0.3894 | 0.3764 | 0.4012 | 0.3931 | 0.3904 | 0.3869 | 0.3851 | 0.4037 | 0.3813 | 0.3925 | 0.3543 | 0.3343 | 0.3608 | 0.3555 | 0.3491 | 0.3551 | 0.3422 | 0.3533 | 0.3483 | 0.3518 | 0.3356 | 0.3226 | 0.3185 | 0.3171 | 0.3212 | 0.3247 | 0.3263 | 0.3001 | 0.3007 | 0.3031 | 0.2803 | 0.2771 | 0.2764 | 0.2769 | 0.2873 | 0.2387 | 0.2469 | 0.2363 | 0.2637 | 0.2446 | 0.2466 | 0.2481 | 0.2466 | 0.2459 | 0.2488 | 0.2099 | 0.2143 | 0.2095 | 0.2148 | 0.2065 | 0.2128 | 0.2155 | 0.2266 | 0.222 | 0.2244 | 0.1646 | 0.1654 | 0.1619 | 0.1603 | 0.1614
3830.4 | 0.3903 | 0.3774 | 0.4025 | 0.3938 | 0.3915 | 0.3877 | 0.3858 | 0.4047 | 0.3823 | 0.3937 | 0.3548 | 0.3349 | 0.3612 | 0.356 | 0.3502 | 0.3557 | 0.3424 | 0.3539 | 0.3484 | 0.3519 | 0.336 | 0.3236 | 0.3189 | 0.3175 | 0.3213 | 0.325 | 0.3268 | 0.301 | 0.3014 | 0.3038 | 0.2807 | 0.2777 | 0.2761 | 0.2774 | 0.2877 | 0.2385 | 0.2466 | 0.2367 | 0.2637 | 0.2448 | 0.2463 | 0.248 | 0.2465 | 0.2455 | 0.2483 | 0.2095 | 0.2138 | 0.2093 | 0.2148 | 0.2063 | 0.2141 | 0.216 | 0.2269 | 0.2223 | 0.2244 | 0.1648 | 0.1655 | 0.1621 | 0.1603 | 0.1616
3838 | 0.3899 | 0.3768 | 0.4018 | 0.393 | 0.3907 | 0.3869 | 0.3856 | 0.4041 | 0.3818 | 0.3929 | 0.3546 | 0.3346 | 0.361 | 0.3563 | 0.3497 | 0.3558 | 0.3427 | 0.3541 | 0.3484 | 0.3521 | 0.3358 | 0.3226 | 0.3184 | 0.3175 | 0.3212 | 0.3246 | 0.3265 | 0.3008 | 0.3024 | 0.3037 | 0.28 | 0.277 | 0.2757 | 0.2768 | 0.2875 | 0.2382 | 0.2465 | 0.2367 | 0.2637 | 0.2446 | 0.246 | 0.2478 | 0.2463 | 0.2455 | 0.248 | 0.2097 | 0.2144 | 0.2091 | 0.2143 | 0.2056 | 0.2136 | 0.2155 | 0.2266 | 0.2252 | 0.2239 | 0.1648 | 0.1655 | 0.1621 | 0.1604 | 0.1619
3845.6 | 0.39 | 0.3769 | 0.4018 | 0.3933 | 0.3907 | 0.3871 | 0.3857 | 0.4042 | 0.3812 | 0.3924 | 0.3546 | 0.3346 | 0.3614 | 0.3562 | 0.3501 | 0.3553 | 0.3428 | 0.3539 | 0.3483 | 0.3518 | 0.3361 | 0.3232 | 0.3185 | 0.3175 | 0.3213 | 0.3249 | 0.3266 | 0.3008 | 0.3013 | 0.3037 | 0.2797 | 0.2772 | 0.2756 | 0.2766 | 0.2874 | 0.2381 | 0.246 | 0.2366 | 0.2637 | 0.2443 | 0.2456 | 0.2473 | 0.2459 | 0.2449 | 0.2477 | 0.2094 | 0.2133 | 0.2088 | 0.2141 | 0.2051 | 0.2137 | 0.2157 | 0.2267 | 0.2221 | 0.2237 | 0.1646 | 0.1655 | 0.1621 | 0.1605 | 0.1618
3853.2 | 0.3903 | 0.3771 | 0.4021 | 0.3937 | 0.3909 | 0.3875 | 0.3858 | 0.4045 | 0.3816 | 0.3927 | 0.3553 | 0.3347 | 0.3613 | 0.3563 | 0.3499 | 0.356 | 0.3428 | 0.3546 | 0.3483 | 0.3529 | 0.3355 | 0.323 | 0.3189 | 0.3178 | 0.3217 | 0.3251 | 0.3265 | 0.3005 | 0.3007 | 0.303 | 0.2791 | 0.2763 | 0.2752 | 0.2761 | 0.2875 | 0.2377 | 0.246 | 0.2362 | 0.2641 | 0.2441 | 0.2455 | 0.2474 | 0.2458 | 0.2452 | 0.248 | 0.2096 | 0.2141 | 0.21 | 0.214 | 0.2053 | 0.2138 | 0.2157 | 0.2266 | 0.2225 | 0.2247 | 0.1649 | 0.1657 | 0.1621 | 0.1604 | 0.1617
3860.8 | 0.3901 | 0.3771 | 0.4017 | 0.3935 | 0.3906 | 0.3869 | 0.3849 | 0.4036 | 0.3813 | 0.3913 | 0.3549 | 0.3348 | 0.3617 | 0.3564 | 0.3495 | 0.356 | 0.3427 | 0.3543 | 0.3481 | 0.3526 | 0.3362 | 0.3231 | 0.3187 | 0.3177 | 0.3212 | 0.3242 | 0.3265 | 0.3003 | 0.3003 | 0.3027 | 0.2794 | 0.2765 | 0.2751 | 0.2759 | 0.2875 | 0.2375 | 0.2456 | 0.2358 | 0.263 | 0.2434 | 0.2452 | 0.2467 | 0.2452 | 0.2446 | 0.247 | 0.2089 | 0.213 | 0.2084 | 0.2134 | 0.2038 | 0.2134 | 0.2156 | 0.2267 | 0.2218 | 0.2239 | 0.1652 | 0.1659 | 0.1623 | 0.1607 | 0.1619
3868.4 | 0.3903 | 0.3772 | 0.4021 | 0.3937 | 0.3912 | 0.3873 | 0.3858 | 0.4044 | 0.3815 | 0.3926 | 0.3548 | 0.3356 | 0.3616 | 0.3565 | 0.3498 | 0.3564 | 0.3433 | 0.3554 | 0.3485 | 0.3529 | 0.336 | 0.3228 | 0.319 | 0.3176 | 0.3215 | 0.3254 | 0.3269 | 0.3011 | 0.3016 | 0.3039 | 0.279 | 0.2762 | 0.2748 | 0.2758 | 0.2874 | 0.2373 | 0.2454 | 0.2356 | 0.2637 | 0.2437 | 0.2449 | 0.2467 | 0.2451 | 0.2442 | 0.2471 | 0.2092 | 0.2136 | 0.2089 | 0.2139 | 0.2052 | 0.2135 | 0.2156 | 0.2266 | 0.2225 | 0.2246 | 0.1652 | 0.166 | 0.1624 | 0.1607 | 0.1619
3876 | 0.3897 | 0.3769 | 0.4019 | 0.3934 | 0.3906 | 0.3871 | 0.3853 | 0.4036 | 0.3816 | 0.3915 | 0.3543 | 0.3344 | 0.3613 | 0.3565 | 0.3496 | 0.3557 | 0.3426 | 0.3546 | 0.3484 | 0.3519 | 0.3358 | 0.3226 | 0.3189 | 0.3174 | 0.3209 | 0.3242 | 0.3264 | 0.3006 | 0.3007 | 0.3031 | 0.2779 | 0.2756 | 0.2739 | 0.275 | 0.2869 | 0.2369 | 0.2446 | 0.2346 | 0.2628 | 0.2429 | 0.2443 | 0.246 | 0.2445 | 0.2433 | 0.2459 | 0.2074 | 0.2118 | 0.2072 | 0.2124 | 0.2041 | 0.2129 | 0.2152 | 0.2263 | 0.2217 | 0.2235 | 0.165 | 0.1657 | 0.1621 | 0.1604 | 0.1616
3883.6 | 0.3913 | 0.378 | 0.403 | 0.3945 | 0.3916 | 0.3883 | 0.3867 | 0.4057 | 0.3829 | 0.3941 | 0.3552 | 0.3351 | 0.3623 | 0.3568 | 0.3502 | 0.3571 | 0.3439 | 0.3562 | 0.3495 | 0.3541 | 0.3362 | 0.3233 | 0.3192 | 0.3184 | 0.3228 | 0.3258 | 0.3279 | 0.3022 | 0.3022 | 0.3043 | 0.2791 | 0.2759 | 0.2744 | 0.2756 | 0.288 | 0.2374 | 0.2461 | 0.236 | 0.2641 | 0.2435 | 0.2447 | 0.2463 | 0.2448 | 0.2442 | 0.2471 | 0.2097 | 0.2139 | 0.2093 | 0.2145 | 0.2058 | 0.2138 | 0.2172 | 0.2266 | 0.2219 | 0.2239 | 0.1657 | 0.1666 | 0.1631 | 0.1614 | 0.1627
3891.2 | 0.3904 | 0.3768 | 0.4023 | 0.3935 | 0.3903 | 0.3866 | 0.3853 | 0.4037 | 0.3821 | 0.3925 | 0.356 | 0.3353 | 0.3616 | 0.3569 | 0.35 | 0.3567 | 0.3442 | 0.356 | 0.3488 | 0.3527 | 0.336 | 0.3229 | 0.3192 | 0.3178 | 0.3215 | 0.3251 | 0.3264 | 0.3006 | 0.3009 | 0.3028 | 0.2778 | 0.2752 | 0.2738 | 0.275 | 0.2872 | 0.2368 | 0.2444 | 0.2345 | 0.2631 | 0.2425 | 0.2441 | 0.2456 | 0.2441 | 0.2429 | 0.2456 | 0.2079 | 0.212 | 0.2079 | 0.2123 | 0.2039 | 0.2144 | 0.2152 | 0.2258 | 0.2213 | 0.2234 | 0.1651 | 0.1661 | 0.1624 | 0.1608 | 0.162
3898.8 | 0.3908 | 0.3774 | 0.4027 | 0.3944 | 0.3912 | 0.3877 | 0.3861 | 0.405 | 0.3818 | 0.3934 | 0.3547 | 0.3354 | 0.3623 | 0.3573 | 0.3508 | 0.3573 | 0.344 | 0.3567 | 0.3499 | 0.3531 | 0.3364 | 0.3235 | 0.3194 | 0.3186 | 0.3224 | 0.3264 | 0.3281 | 0.3023 | 0.3022 | 0.3042 | 0.2781 | 0.2755 | 0.2741 | 0.2749 | 0.2885 | 0.2367 | 0.2446 | 0.2347 | 0.263 | 0.2426 | 0.2443 | 0.2455 | 0.2447 | 0.2432 | 0.2459 | 0.209 | 0.2131 | 0.2086 | 0.2135 | 0.2053 | 0.2133 | 0.2153 | 0.2262 | 0.2217 | 0.2237 | 0.1657 | 0.1666 | 0.163 | 0.1613 | 0.1626
3906.4 | 0.3908 | 0.3774 | 0.4025 | 0.3944 | 0.3914 | 0.388 | 0.3857 | 0.4051 | 0.383 | 0.3937 | 0.3556 | 0.3354 | 0.3627 | 0.3574 | 0.3507 | 0.3577 | 0.3437 | 0.3565 | 0.3502 | 0.3533 | 0.3365 | 0.3233 | 0.3192 | 0.3184 | 0.3218 | 0.3257 | 0.3277 | 0.3022 | 0.3018 | 0.3039 | 0.2783 | 0.2752 | 0.2738 | 0.2752 | 0.2875 | 0.2369 | 0.2443 | 0.2349 | 0.2631 | 0.2424 | 0.2437 | 0.2455 | 0.2437 | 0.2428 | 0.2455 | 0.209 | 0.2133 | 0.2089 | 0.2137 | 0.2051 | 0.2133 | 0.2151 | 0.2261 | 0.222 | 0.2253 | 0.1657 | 0.1667 | 0.163 | 0.1614 | 0.1628
3914 | 0.391 | 0.378 | 0.403 | 0.3947 | 0.3921 | 0.388 | 0.3871 | 0.4056 | 0.3828 | 0.3933 | 0.3552 | 0.3353 | 0.3632 | 0.3576 | 0.3522 | 0.358 | 0.3448 | 0.3574 | 0.3503 | 0.3547 | 0.3365 | 0.3237 | 0.3195 | 0.3185 | 0.3223 | 0.3262 | 0.3283 | 0.3033 | 0.3026 | 0.3045 | 0.2772 | 0.275 | 0.2735 | 0.2745 | 0.2874 | 0.236 | 0.2445 | 0.2348 | 0.2632 | 0.2424 | 0.2431 | 0.2449 | 0.2433 | 0.2424 | 0.2454 | 0.2087 | 0.2132 | 0.2086 | 0.2138 | 0.2051 | 0.2127 | 0.2147 | 0.2258 | 0.2213 | 0.2234 | 0.1657 | 0.1666 | 0.163 | 0.1613 | 0.1628
3921.6 | 0.3903 | 0.3772 | 0.4022 | 0.3935 | 0.3902 | 0.3867 | 0.385 | 0.4036 | 0.3807 | 0.3916 | 0.3545 | 0.3349 | 0.362 | 0.3574 | 0.3508 | 0.3572 | 0.3437 | 0.3565 | 0.3495 | 0.3528 | 0.3355 | 0.3226 | 0.3187 | 0.3173 | 0.3212 | 0.3243 | 0.326 | 0.3 | 0.2998 | 0.3014 | 0.2768 | 0.2737 | 0.2728 | 0.2733 | 0.2873 | 0.2355 | 0.2431 | 0.2341 | 0.2621 | 0.2414 | 0.2429 | 0.2441 | 0.2423 | 0.2414 | 0.2439 | 0.2072 | 0.2119 | 0.2068 | 0.2121 | 0.203 | 0.2128 | 0.2144 | 0.2253 | 0.2205 | 0.2225 | 0.1652 | 0.1658 | 0.1621 | 0.1604 | 0.1618
3929.2 | 0.3908 | 0.3776 | 0.4027 | 0.3942 | 0.3909 | 0.3875 | 0.3857 | 0.4045 | 0.3823 | 0.3911 | 0.3555 | 0.3355 | 0.3621 | 0.3571 | 0.3505 | 0.3581 | 0.3441 | 0.3575 | 0.3505 | 0.3531 | 0.3359 | 0.323 | 0.3189 | 0.3179 | 0.3212 | 0.3252 | 0.3269 | 0.3019 | 0.3007 | 0.3031 | 0.2769 | 0.2741 | 0.2725 | 0.2738 | 0.287 | 0.2356 | 0.2435 | 0.2339 | 0.2624 | 0.2412 | 0.2424 | 0.2438 | 0.2425 | 0.2416 | 0.2441 | 0.2079 | 0.2117 | 0.2071 | 0.2121 | 0.2031 | 0.2117 | 0.2149 | 0.2253 | 0.2207 | 0.2228 | 0.1656 | 0.1665 | 0.1628 | 0.1612 | 0.1626
3936.8 | 0.3907 | 0.3778 | 0.4029 | 0.3941 | 0.3913 | 0.3876 | 0.3854 | 0.4049 | 0.3824 | 0.3922 | 0.356 | 0.3364 | 0.3624 | 0.3575 | 0.3513 | 0.3583 | 0.3446 | 0.3577 | 0.3508 | 0.3535 | 0.3361 | 0.3232 | 0.3193 | 0.3179 | 0.3225 | 0.3266 | 0.3273 | 0.3019 | 0.3016 | 0.3038 | 0.2768 | 0.274 | 0.2726 | 0.2737 | 0.2872 | 0.2352 | 0.2435 | 0.2335 | 0.2625 | 0.2413 | 0.2422 | 0.2438 | 0.2423 | 0.2413 | 0.2441 | 0.2078 | 0.2124 | 0.2074 | 0.2126 | 0.2041 | 0.2124 | 0.2148 | 0.2256 | 0.2208 | 0.2231 | 0.166 | 0.1669 | 0.1631 | 0.1614 | 0.1627
3944.4 | 0.3912 | 0.378 | 0.4031 | 0.3941 | 0.3914 | 0.3878 | 0.386 | 0.4053 | 0.3827 | 0.3918 | 0.355 | 0.3352 | 0.3623 | 0.3573 | 0.3511 | 0.3584 | 0.3444 | 0.3579 | 0.3507 | 0.3539 | 0.3365 | 0.3234 | 0.3191 | 0.3183 | 0.322 | 0.3259 | 0.3279 | 0.3022 | 0.3023 | 0.3041 | 0.2768 | 0.2742 | 0.2727 | 0.2736 | 0.288 | 0.2352 | 0.2436 | 0.2341 | 0.2622 | 0.2409 | 0.2419 | 0.2433 | 0.2425 | 0.2412 | 0.2439 | 0.2079 | 0.2121 | 0.2073 | 0.2124 | 0.2036 | 0.2128 | 0.215 | 0.2257 | 0.2209 | 0.2231 | 0.166 | 0.167 | 0.1633 | 0.1616 | 0.163
3952 | 0.3912 | 0.3782 | 0.403 | 0.3945 | 0.3915 | 0.388 | 0.3865 | 0.4055 | 0.3829 | 0.3926 | 0.3554 | 0.3358 | 0.363 | 0.3581 | 0.3522 | 0.3593 | 0.3455 | 0.359 | 0.3513 | 0.3548 | 0.3366 | 0.3238 | 0.3199 | 0.3189 | 0.3226 | 0.3269 | 0.329 | 0.3032 | 0.303 | 0.3053 | 0.2767 | 0.2739 | 0.2728 | 0.2737 | 0.2877 | 0.2358 | 0.243 | 0.234 | 0.263 | 0.2415 | 0.2421 | 0.2436 | 0.242 | 0.2411 | 0.2438 | 0.2078 | 0.2123 | 0.2081 | 0.2136 | 0.2044 | 0.2133 | 0.2148 | 0.2255 | 0.2209 | 0.2229 | 0.1665 | 0.1673 | 0.1638 | 0.162 | 0.1636
3959.6 | 0.3912 | 0.3781 | 0.4034 | 0.3948 | 0.3918 | 0.3881 | 0.3868 | 0.4053 | 0.3825 | 0.3933 | 0.3552 | 0.3356 | 0.3631 | 0.358 | 0.352 | 0.3591 | 0.3461 | 0.3591 | 0.3518 | 0.3544 | 0.3367 | 0.3242 | 0.32 | 0.319 | 0.3231 | 0.3265 | 0.3288 | 0.3027 | 0.3024 | 0.3041 | 0.2773 | 0.2737 | 0.2725 | 0.2736 | 0.2881 | 0.2355 | 0.243 | 0.234 | 0.262 | 0.2408 | 0.2419 | 0.2435 | 0.2419 | 0.2409 | 0.2433 | 0.2074 | 0.2118 | 0.2071 | 0.2127 | 0.2033 | 0.2126 | 0.2159 | 0.2254 | 0.2217 | 0.2235 | 0.1667 | 0.1678 | 0.1642 | 0.1625 | 0.1641
3967.2 | 0.3916 | 0.3778 | 0.4031 | 0.3946 | 0.3915 | 0.3882 | 0.3868 | 0.4054 | 0.3825 | 0.392 | 0.3556 | 0.3362 | 0.3631 | 0.3585 | 0.3519 | 0.3592 | 0.3463 | 0.3597 | 0.352 | 0.3549 | 0.3365 | 0.324 | 0.3202 | 0.3192 | 0.323 | 0.3271 | 0.3298 | 0.3034 | 0.3034 | 0.3051 | 0.2765 | 0.2735 | 0.2727 | 0.2733 | 0.288 | 0.2356 | 0.2431 | 0.2335 | 0.2628 | 0.2413 | 0.2411 | 0.2439 | 0.2419 | 0.2408 | 0.2434 | 0.2084 | 0.2131 | 0.2085 | 0.2142 | 0.2051 | 0.213 | 0.2145 | 0.2251 | 0.2208 | 0.2231 | 0.167 | 0.1684 | 0.1643 | 0.1626 | 0.1642
3974.8 | 0.3908 | 0.3774 | 0.403 | 0.394 | 0.3907 | 0.3877 | 0.3855 | 0.4049 | 0.3821 | 0.392 | 0.3557 | 0.3362 | 0.3631 | 0.3579 | 0.3512 | 0.3591 | 0.3454 | 0.3594 | 0.3514 | 0.3554 | 0.3368 | 0.3239 | 0.32 | 0.319 | 0.3219 | 0.3262 | 0.3282 | 0.3022 | 0.3019 | 0.3036 | 0.2761 | 0.2733 | 0.2724 | 0.2731 | 0.288 | 0.2351 | 0.2428 | 0.2336 | 0.263 | 0.2414 | 0.2412 | 0.2427 | 0.2423 | 0.2405 | 0.2434 | 0.2084 | 0.2129 | 0.2085 | 0.2143 | 0.2048 | 0.2121 | 0.2146 | 0.2252 | 0.2208 | 0.2235 | 0.1671 | 0.1679 | 0.1644 | 0.1627 | 0.1643
3982.4 | 0.3914 | 0.3778 | 0.4031 | 0.3945 | 0.3914 | 0.3879 | 0.3861 | 0.4055 | 0.3821 | 0.3929 | 0.3556 | 0.3361 | 0.3635 | 0.3584 | 0.3522 | 0.36 | 0.3464 | 0.361 | 0.3529 | 0.356 | 0.3375 | 0.3247 | 0.3209 | 0.32 | 0.3239 | 0.3287 | 0.3308 | 0.3051 | 0.3051 | 0.3063 | 0.2765 | 0.2738 | 0.2728 | 0.2733 | 0.2886 | 0.235 | 0.243 | 0.2336 | 0.263 | 0.2411 | 0.2411 | 0.2428 | 0.2415 | 0.2406 | 0.2433 | 0.2093 | 0.2128 | 0.2085 | 0.2143 | 0.2051 | 0.2129 | 0.2151 | 0.2255 | 0.2208 | 0.2244 | 0.1673 | 0.1684 | 0.1648 | 0.1631 | 0.1648
3990 | 0.3919 | 0.3783 | 0.4037 | 0.3957 | 0.3924 | 0.3889 | 0.387 | 0.406 | 0.3834 | 0.3917 | 0.3561 | 0.3365 | 0.3638 | 0.3585 | 0.3526 | 0.3604 | 0.3469 | 0.3619 | 0.3533 | 0.3573 | 0.3372 | 0.3246 | 0.3206 | 0.3204 | 0.3243 | 0.3296 | 0.3314 | 0.3059 | 0.3055 | 0.3074 | 0.2765 | 0.2735 | 0.2722 | 0.273 | 0.2879 | 0.2349 | 0.2425 | 0.2333 | 0.2628 | 0.2411 | 0.241 | 0.2426 | 0.2412 | 0.2405 | 0.243 | 0.208 | 0.2126 | 0.2081 | 0.2144 | 0.2044 | 0.2124 | 0.2147 | 0.2252 | 0.2209 | 0.223 | 0.1673 | 0.1684 | 0.1647 | 0.1629 | 0.1648
3997.6 | 0.3912 | 0.3774 | 0.4032 | 0.3953 | 0.3919 | 0.3888 | 0.3868 | 0.4064 | 0.3843 | 0.3934 | 0.3558 | 0.337 | 0.3638 | 0.3595 | 0.353 | 0.3615 | 0.3476 | 0.3617 | 0.3533 | 0.3573 | 0.3379 | 0.3246 | 0.321 | 0.3199 | 0.3252 | 0.3291 | 0.331 | 0.3054 | 0.3055 | 0.3065 | 0.2758 | 0.2731 | 0.2723 | 0.2732 | 0.2882 | 0.2349 | 0.2426 | 0.2336 | 0.2632 | 0.2412 | 0.2407 | 0.2425 | 0.2409 | 0.2401 | 0.2427 | 0.2081 | 0.2125 | 0.2081 | 0.2147 | 0.2046 | 0.2122 | 0.2171 | 0.2251 | 0.2211 | 0.2232 | 0.1674 | 0.1685 | 0.1649 | 0.1631 | 0.165
4005.2 | 0.3923 | 0.3784 | 0.404 | 0.3955 | 0.3931 | 0.3891 | 0.3875 | 0.4063 | 0.3841 | 0.394 | 0.3565 | 0.3367 | 0.3645 | 0.3592 | 0.3532 | 0.3611 | 0.3464 | 0.3626 | 0.3538 | 0.357 | 0.3376 | 0.3248 | 0.321 | 0.3204 | 0.3243 | 0.3298 | 0.3316 | 0.3063 | 0.3057 | 0.307 | 0.2758 | 0.273 | 0.272 | 0.2728 | 0.2882 | 0.2345 | 0.2422 | 0.2333 | 0.263 | 0.2408 | 0.2405 | 0.2426 | 0.2406 | 0.2399 | 0.2425 | 0.2078 | 0.2123 | 0.2079 | 0.2144 | 0.2043 | 0.2121 | 0.2146 | 0.225 | 0.2205 | 0.2229 | 0.1674 | 0.1683 | 0.1649 | 0.1632 | 0.1648
4012.8 | 0.3921 | 0.3784 | 0.4039 | 0.3954 | 0.3929 | 0.3891 | 0.3875 | 0.4069 | 0.3841 | 0.394 | 0.3561 | 0.3369 | 0.3643 | 0.3594 | 0.353 | 0.3609 | 0.3469 | 0.3638 | 0.3537 | 0.3576 | 0.3375 | 0.3247 | 0.3212 | 0.3205 | 0.3245 | 0.3296 | 0.3316 | 0.3062 | 0.306 | 0.3068 | 0.2758 | 0.2729 | 0.2719 | 0.2726 | 0.2884 | 0.2344 | 0.242 | 0.2329 | 0.2628 | 0.2402 | 0.24 | 0.2418 | 0.2402 | 0.2398 | 0.2422 | 0.2079 | 0.2123 | 0.2076 | 0.2142 | 0.204 | 0.2121 | 0.2144 | 0.2248 | 0.2205 | 0.2225 | 0.1671 | 0.1682 | 0.1647 | 0.1629 | 0.1647
4020.4 | 0.3914 | 0.3782 | 0.4038 | 0.3954 | 0.3926 | 0.3887 | 0.3878 | 0.407 | 0.3842 | 0.394 | 0.3558 | 0.3366 | 0.3647 | 0.3596 | 0.3553 | 0.3623 | 0.3482 | 0.3631 | 0.3538 | 0.3567 | 0.3376 | 0.3251 | 0.3213 | 0.3203 | 0.3246 | 0.33 | 0.3321 | 0.306 | 0.3058 | 0.307 | 0.2755 | 0.2729 | 0.2715 | 0.2726 | 0.2883 | 0.2344 | 0.2419 | 0.233 | 0.2627 | 0.2399 | 0.2396 | 0.2413 | 0.2398 | 0.2394 | 0.2416 | 0.2073 | 0.2119 | 0.2071 | 0.2139 | 0.2038 | 0.2119 | 0.2142 | 0.2246 | 0.2202 | 0.2227 | 0.1674 | 0.1685 | 0.1648 | 0.1631 | 0.1649
4028 | 0.3916 | 0.3779 | 0.4034 | 0.3948 | 0.3921 | 0.389 | 0.3869 | 0.4069 | 0.3835 | 0.3929 | 0.3566 | 0.3369 | 0.3645 | 0.3599 | 0.3536 | 0.3619 | 0.3476 | 0.3637 | 0.3544 | 0.3576 | 0.3377 | 0.325 | 0.3214 | 0.3206 | 0.3249 | 0.33 | 0.3324 | 0.3066 | 0.306 | 0.3074 | 0.2752 | 0.2726 | 0.2716 | 0.2723 | 0.2886 | 0.2343 | 0.2418 | 0.2328 | 0.2628 | 0.2399 | 0.2394 | 0.2414 | 0.2396 | 0.2391 | 0.2414 | 0.2076 | 0.2128 | 0.2072 | 0.2137 | 0.2035 | 0.2116 | 0.2138 | 0.2244 | 0.22 | 0.2225 | 0.1672 | 0.1685 | 0.1648 | 0.163 | 0.1649
4035.6 | 0.3919 | 0.3783 | 0.4042 | 0.3958 | 0.3926 | 0.3892 | 0.3878 | 0.4074 | 0.384 | 0.3934 | 0.3562 | 0.3388 | 0.3648 | 0.3601 | 0.354 | 0.3625 | 0.3488 | 0.3661 | 0.3545 | 0.3573 | 0.3374 | 0.3252 | 0.3213 | 0.3207 | 0.3246 | 0.3298 | 0.3321 | 0.3065 | 0.3062 | 0.3073 | 0.2755 | 0.2722 | 0.2711 | 0.2722 | 0.2884 | 0.2339 | 0.2415 | 0.2326 | 0.2627 | 0.2396 | 0.2401 | 0.2407 | 0.2392 | 0.2387 | 0.2412 | 0.2069 | 0.2116 | 0.2069 | 0.2137 | 0.2033 | 0.2112 | 0.2136 | 0.2244 | 0.2198 | 0.2223 | 0.1673 | 0.1684 | 0.1647 | 0.1629 | 0.1646
4043.2 | 0.392 | 0.3785 | 0.4041 | 0.3957 | 0.393 | 0.3891 | 0.3873 | 0.4075 | 0.3838 | 0.3932 | 0.3565 | 0.3368 | 0.3652 | 0.36 | 0.3543 | 0.3629 | 0.3485 | 0.3664 | 0.3546 | 0.3582 | 0.3378 | 0.3254 | 0.3216 | 0.3209 | 0.325 | 0.3306 | 0.3327 | 0.3073 | 0.3064 | 0.3077 | 0.2756 | 0.2722 | 0.2715 | 0.2721 | 0.2888 | 0.2339 | 0.2416 | 0.2324 | 0.2629 | 0.2399 | 0.2388 | 0.2407 | 0.2392 | 0.2383 | 0.2409 | 0.2069 | 0.2114 | 0.2068 | 0.2137 | 0.2034 | 0.2115 | 0.2134 | 0.2241 | 0.2199 | 0.2222 | 0.1674 | 0.1685 | 0.1649 | 0.1633 | 0.1648
4050.8 | 0.3918 | 0.3784 | 0.4041 | 0.3959 | 0.3927 | 0.3892 | 0.3873 | 0.4079 | 0.3837 | 0.3943 | 0.3567 | 0.3368 | 0.3652 | 0.3605 | 0.3549 | 0.3631 | 0.3495 | 0.3668 | 0.3547 | 0.3585 | 0.3378 | 0.3254 | 0.3216 | 0.3211 | 0.325 | 0.331 | 0.3331 | 0.3073 | 0.3066 | 0.3078 | 0.2748 | 0.2721 | 0.2711 | 0.2717 | 0.2886 | 0.2335 | 0.2412 | 0.2322 | 0.2624 | 0.2392 | 0.2385 | 0.2402 | 0.2388 | 0.2382 | 0.2403 | 0.2066 | 0.2112 | 0.2066 | 0.2138 | 0.2031 | 0.2112 | 0.2135 | 0.2243 | 0.2196 | 0.2221 | 0.1674 | 0.1685 | 0.1649 | 0.1631 | 0.1649
4058.4 | 0.3919 | 0.3788 | 0.4042 | 0.3962 | 0.3927 | 0.3892 | 0.3876 | 0.4073 | 0.3836 | 0.3948 | 0.357 | 0.3377 | 0.3661 | 0.361 | 0.3553 | 0.3641 | 0.3503 | 0.3673 | 0.3553 | 0.3583 | 0.3381 | 0.3254 | 0.3216 | 0.3212 | 0.3254 | 0.331 | 0.3334 | 0.3073 | 0.3073 | 0.3079 | 0.2747 | 0.2721 | 0.271 | 0.272 | 0.2888 | 0.2338 | 0.2415 | 0.2325 | 0.2628 | 0.2394 | 0.2383 | 0.2402 | 0.2387 | 0.2379 | 0.2403 | 0.2067 | 0.2112 | 0.2064 | 0.2132 | 0.203 | 0.2114 | 0.2134 | 0.2241 | 0.2212 | 0.2227 | 0.1676 | 0.1688 | 0.165 | 0.1633 | 0.1649
4066 | 0.392 | 0.3789 | 0.4048 | 0.3967 | 0.393 | 0.3896 | 0.3884 | 0.4074 | 0.3846 | 0.3942 | 0.3569 | 0.3375 | 0.3655 | 0.3607 | 0.3547 | 0.3638 | 0.3486 | 0.3678 | 0.3558 | 0.3586 | 0.3382 | 0.3258 | 0.322 | 0.3213 | 0.3256 | 0.3314 | 0.3339 | 0.3082 | 0.3075 | 0.3083 | 0.2748 | 0.2723 | 0.271 | 0.272 | 0.2888 | 0.2336 | 0.2411 | 0.2323 | 0.2627 | 0.2393 | 0.238 | 0.2396 | 0.238 | 0.2377 | 0.2399 | 0.2063 | 0.211 | 0.2064 | 0.2131 | 0.2029 | 0.211 | 0.2135 | 0.2239 | 0.2199 | 0.2222 | 0.1675 | 0.1686 | 0.165 | 0.163 | 0.1647
4073.6 | 0.3918 | 0.379 | 0.4041 | 0.3959 | 0.3929 | 0.3895 | 0.3875 | 0.4075 | 0.384 | 0.3938 | 0.3581 | 0.3378 | 0.3662 | 0.3623 | 0.3549 | 0.3642 | 0.3497 | 0.3684 | 0.356 | 0.36 | 0.3382 | 0.3257 | 0.3221 | 0.3215 | 0.3257 | 0.3319 | 0.3341 | 0.3083 | 0.3077 | 0.3087 | 0.2744 | 0.2719 | 0.2709 | 0.2719 | 0.2893 | 0.2328 | 0.2402 | 0.2313 | 0.2617 | 0.2379 | 0.2375 | 0.2392 | 0.2376 | 0.2366 | 0.2389 | 0.2043 | 0.2088 | 0.204 | 0.2108 | 0.2005 | 0.2108 | 0.213 | 0.2237 | 0.2193 | 0.2217 | 0.1669 | 0.1679 | 0.1641 | 0.1621 | 0.1636
4081.2 | 0.3922 | 0.3787 | 0.4044 | 0.3961 | 0.3928 | 0.3891 | 0.3879 | 0.408 | 0.3839 | 0.3944 | 0.3571 | 0.3379 | 0.3663 | 0.3615 | 0.3591 | 0.3658 | 0.3522 | 0.3692 | 0.3559 | 0.3597 | 0.3384 | 0.3259 | 0.3223 | 0.3213 | 0.3256 | 0.3315 | 0.3346 | 0.3086 | 0.3075 | 0.3086 | 0.2744 | 0.2717 | 0.2709 | 0.2714 | 0.289 | 0.2331 | 0.2405 | 0.2317 | 0.2621 | 0.2383 | 0.2376 | 0.2395 | 0.2377 | 0.2371 | 0.2395 | 0.2053 | 0.2097 | 0.2051 | 0.212 | 0.2015 | 0.2112 | 0.213 | 0.2239 | 0.2194 | 0.2223 | 0.1675 | 0.1688 | 0.1649 | 0.163 | 0.1647
4088.8 | 0.3918 | 0.3787 | 0.4045 | 0.3956 | 0.3929 | 0.3892 | 0.3879 | 0.4076 | 0.3841 | 0.3934 | 0.3574 | 0.3384 | 0.3662 | 0.3616 | 0.3571 | 0.365 | 0.3502 | 0.369 | 0.3556 | 0.3599 | 0.3377 | 0.3255 | 0.322 | 0.3208 | 0.325 | 0.3308 | 0.3331 | 0.3069 | 0.3063 | 0.3071 | 0.2742 | 0.2716 | 0.2709 | 0.2712 | 0.2889 | 0.2332 | 0.2401 | 0.2313 | 0.2618 | 0.2381 | 0.2371 | 0.2389 | 0.237 | 0.2365 | 0.2385 | 0.2047 | 0.2091 | 0.2043 | 0.2108 | 0.2005 | 0.2108 | 0.2129 | 0.2236 | 0.2191 | 0.2211 | 0.1674 | 0.1684 | 0.1646 | 0.1628 | 0.1643
4096.4 | 0.3915 | 0.3783 | 0.4037 | 0.3956 | 0.392 | 0.3881 | 0.3866 | 0.4063 | 0.3824 | 0.3929 | 0.3579 | 0.3382 | 0.3667 | 0.362 | 0.3575 | 0.3652 | 0.3518 | 0.3693 | 0.3562 | 0.3604 | 0.3381 | 0.326 | 0.3221 | 0.3212 | 0.3252 | 0.331 | 0.3337 | 0.3073 | 0.3067 | 0.3075 | 0.2738 | 0.2714 | 0.2708 | 0.2713 | 0.2891 | 0.2327 | 0.2398 | 0.2314 | 0.2615 | 0.2378 | 0.2366 | 0.2386 | 0.2368 | 0.2359 | 0.2381 | 0.2043 | 0.2086 | 0.2042 | 0.2106 | 0.1999 | 0.2103 | 0.2127 | 0.2231 | 0.2188 | 0.221 | 0.1674 | 0.1683 | 0.1647 | 0.1627 | 0.1643
4104 | 0.3913 | 0.378 | 0.4038 | 0.3951 | 0.3921 | 0.3886 | 0.3868 | 0.4063 | 0.3829 | 0.3927 | 0.3572 | 0.3383 | 0.3667 | 0.3619 | 0.3574 | 0.3656 | 0.3508 | 0.3694 | 0.3563 | 0.36 | 0.3377 | 0.3258 | 0.3219 | 0.3212 | 0.3254 | 0.3306 | 0.3336 | 0.3073 | 0.3065 | 0.307 | 0.2741 | 0.2718 | 0.2704 | 0.2721 | 0.2894 | 0.2331 | 0.2403 | 0.2317 | 0.2614 | 0.2377 | 0.2365 | 0.2385 | 0.2364 | 0.2358 | 0.2377 | 0.2042 | 0.2091 | 0.2038 | 0.2106 | 0.2003 | 0.2098 | 0.2122 | 0.2231 | 0.2187 | 0.2212 | 0.1674 | 0.1684 | 0.1647 | 0.1628 | 0.1644
4111.6 | 0.391 | 0.3778 | 0.4037 | 0.3951 | 0.3914 | 0.3878 | 0.3865 | 0.4056 | 0.3826 | 0.3924 | 0.3576 | 0.3382 | 0.3666 | 0.3622 | 0.3574 | 0.3675 | 0.3523 | 0.3697 | 0.3566 | 0.3603 | 0.3378 | 0.326 | 0.3223 | 0.3213 | 0.3256 | 0.3312 | 0.3343 | 0.3078 | 0.3066 | 0.3076 | 0.2744 | 0.2712 | 0.2706 | 0.2711 | 0.2891 | 0.2334 | 0.2396 | 0.2306 | 0.2613 | 0.2371 | 0.2362 | 0.2382 | 0.2362 | 0.2359 | 0.2376 | 0.2037 | 0.2084 | 0.2033 | 0.2099 | 0.2 | 0.2108 | 0.2141 | 0.2227 | 0.2188 | 0.221 | 0.1674 | 0.1684 | 0.1647 | 0.1629 | 0.1645
4119.2 | 0.3916 | 0.3777 | 0.4032 | 0.3949 | 0.3915 | 0.3877 | 0.386 | 0.4056 | 0.382 | 0.3915 | 0.358 | 0.3388 | 0.3669 | 0.3624 | 0.3576 | 0.366 | 0.351 | 0.3702 | 0.356 | 0.3605 | 0.338 | 0.3259 | 0.3225 | 0.3213 | 0.3252 | 0.3311 | 0.3335 | 0.3074 | 0.3064 | 0.3069 | 0.2738 | 0.271 | 0.2713 | 0.2709 | 0.289 | 0.2327 | 0.2396 | 0.2305 | 0.261 | 0.237 | 0.2366 | 0.2383 | 0.2363 | 0.2358 | 0.2378 | 0.2041 | 0.2086 | 0.2038 | 0.21 | 0.1997 | 0.2104 | 0.2146 | 0.2228 | 0.2191 | 0.221 | 0.1681 | 0.1689 | 0.1653 | 0.1634 | 0.1647
4126.8 | 0.3916 | 0.3781 | 0.4039 | 0.3956 | 0.3922 | 0.3885 | 0.3867 | 0.4065 | 0.3827 | 0.393 | 0.3585 | 0.3392 | 0.3682 | 0.3633 | 0.3578 | 0.3668 | 0.3526 | 0.3711 | 0.3574 | 0.3617 | 0.339 | 0.3268 | 0.3234 | 0.3221 | 0.326 | 0.3322 | 0.3353 | 0.3094 | 0.3086 | 0.3093 | 0.2735 | 0.2715 | 0.2705 | 0.2711 | 0.2898 | 0.2327 | 0.2397 | 0.2313 | 0.262 | 0.2376 | 0.2364 | 0.2382 | 0.2364 | 0.2354 | 0.2379 | 0.2043 | 0.2088 | 0.2043 | 0.2107 | 0.2005 | 0.2105 | 0.2125 | 0.2229 | 0.2187 | 0.2212 | 0.1682 | 0.1692 | 0.1654 | 0.1636 | 0.1653
4134.4 | 0.3922 | 0.3787 | 0.4049 | 0.3959 | 0.3929 | 0.389 | 0.3874 | 0.4074 | 0.3836 | 0.3931 | 0.3593 | 0.3397 | 0.3681 | 0.3636 | 0.3585 | 0.3675 | 0.3514 | 0.3724 | 0.3577 | 0.3623 | 0.339 | 0.3271 | 0.3235 | 0.3229 | 0.3268 | 0.3326 | 0.337 | 0.3101 | 0.3091 | 0.3095 | 0.2739 | 0.2717 | 0.2707 | 0.2715 | 0.2902 | 0.2331 | 0.2403 | 0.2319 | 0.2625 | 0.2386 | 0.236 | 0.2379 | 0.2362 | 0.2357 | 0.2375 | 0.2045 | 0.2089 | 0.2039 | 0.2109 | 0.2007 | 0.2103 | 0.213 | 0.2232 | 0.2189 | 0.221 | 0.168 | 0.1689 | 0.1652 | 0.1633 | 0.1651
4142 | 0.392 | 0.3784 | 0.4043 | 0.396 | 0.3926 | 0.3895 | 0.3877 | 0.4074 | 0.3833 | 0.3927 | 0.3586 | 0.3397 | 0.3682 | 0.3636 | 0.3584 | 0.3679 | 0.3516 | 0.3725 | 0.3583 | 0.3624 | 0.339 | 0.3275 | 0.3239 | 0.3232 | 0.3273 | 0.3334 | 0.3361 | 0.3103 | 0.3089 | 0.3092 | 0.274 | 0.2716 | 0.2708 | 0.2713 | 0.2898 | 0.2331 | 0.2398 | 0.2317 | 0.2624 | 0.2379 | 0.2358 | 0.2377 | 0.236 | 0.2351 | 0.2376 | 0.2041 | 0.2085 | 0.204 | 0.2106 | 0.2006 | 0.2101 | 0.2126 | 0.2227 | 0.2187 | 0.2211 | 0.1685 | 0.1695 | 0.1658 | 0.1638 | 0.1656
4149.6 | 0.3917 | 0.3782 | 0.404 | 0.3955 | 0.3923 | 0.3886 | 0.3865 | 0.4065 | 0.3826 | 0.3925 | 0.3582 | 0.3392 | 0.3681 | 0.3636 | 0.3579 | 0.3678 | 0.3516 | 0.3723 | 0.3584 | 0.3627 | 0.339 | 0.3272 | 0.3237 | 0.3225 | 0.3267 | 0.3327 | 0.336 | 0.3097 | 0.3086 | 0.31 | 0.2733 | 0.2713 | 0.2709 | 0.2713 | 0.2905 | 0.2326 | 0.2398 | 0.2312 | 0.2623 | 0.2375 | 0.236 | 0.238 | 0.2358 | 0.2353 | 0.2377 | 0.2044 | 0.2086 | 0.2037 | 0.2098 | 0.1997 | 0.2102 | 0.2148 | 0.2229 | 0.2185 | 0.2214 | 0.1684 | 0.1695 | 0.1657 | 0.164 | 0.1656
4157.2 | 0.3916 | 0.3781 | 0.4041 | 0.3956 | 0.3924 | 0.3884 | 0.3867 | 0.4063 | 0.3825 | 0.3919 | 0.3599 | 0.3404 | 0.3685 | 0.3645 | 0.3577 | 0.3682 | 0.352 | 0.3731 | 0.358 | 0.3627 | 0.3396 | 0.3277 | 0.3241 | 0.3228 | 0.327 | 0.3331 | 0.3363 | 0.3106 | 0.3089 | 0.3095 | 0.2737 | 0.2715 | 0.2711 | 0.2714 | 0.29 | 0.2326 | 0.2396 | 0.2309 | 0.2619 | 0.2371 | 0.2356 | 0.2375 | 0.2358 | 0.2348 | 0.237 | 0.2038 | 0.2077 | 0.2028 | 0.2094 | 0.1998 | 0.2107 | 0.2127 | 0.2227 | 0.2182 | 0.221 | 0.1685 | 0.1697 | 0.1659 | 0.164 | 0.1657
4164.8 | 0.392 | 0.3785 | 0.4043 | 0.3961 | 0.3928 | 0.3886 | 0.3869 | 0.4072 | 0.3837 | 0.3933 | 0.3591 | 0.3413 | 0.3692 | 0.3648 | 0.3602 | 0.3693 | 0.3548 | 0.3742 | 0.3598 | 0.364 | 0.3396 | 0.3283 | 0.3246 | 0.3236 | 0.3278 | 0.3349 | 0.3375 | 0.3114 | 0.3102 | 0.3103 | 0.2737 | 0.2713 | 0.271 | 0.2714 | 0.2904 | 0.2329 | 0.2399 | 0.2313 | 0.2621 | 0.2376 | 0.2354 | 0.2381 | 0.2369 | 0.235 | 0.2366 | 0.2035 | 0.2083 | 0.2033 | 0.2102 | 0.2003 | 0.2106 | 0.2123 | 0.2227 | 0.2188 | 0.2235 | 0.1688 | 0.1698 | 0.1662 | 0.1643 | 0.166
4172.4 | 0.391 | 0.3775 | 0.4033 | 0.3948 | 0.3913 | 0.3874 | 0.3858 | 0.4057 | 0.3814 | 0.3919 | 0.359 | 0.3401 | 0.3684 | 0.3649 | 0.3601 | 0.3691 | 0.3543 | 0.3742 | 0.3588 | 0.3636 | 0.339 | 0.3273 | 0.3239 | 0.3226 | 0.3266 | 0.3329 | 0.3359 | 0.3099 | 0.3085 | 0.3092 | 0.2732 | 0.271 | 0.2721 | 0.271 | 0.2902 | 0.2323 | 0.2396 | 0.231 | 0.262 | 0.2369 | 0.2351 | 0.2369 | 0.2349 | 0.2342 | 0.236 | 0.2024 | 0.207 | 0.2023 | 0.2088 | 0.1991 | 0.2103 | 0.2123 | 0.2228 | 0.2181 | 0.2211 | 0.1684 | 0.1696 | 0.1659 | 0.1638 | 0.1654
4180 | 0.3919 | 0.3786 | 0.404 | 0.3962 | 0.3926 | 0.3891 | 0.3872 | 0.4073 | 0.3832 | 0.3938 | 0.3601 | 0.3416 | 0.3698 | 0.3656 | 0.3608 | 0.3701 | 0.3551 | 0.3753 | 0.3602 | 0.3648 | 0.3403 | 0.3286 | 0.3249 | 0.3244 | 0.328 | 0.3352 | 0.3387 | 0.3125 | 0.3113 | 0.3114 | 0.274 | 0.2717 | 0.2712 | 0.2716 | 0.291 | 0.2328 | 0.2396 | 0.2316 | 0.2625 | 0.2376 | 0.2352 | 0.2377 | 0.2355 | 0.2348 | 0.2366 | 0.2042 | 0.2082 | 0.2037 | 0.2102 | 0.2003 | 0.2104 | 0.2131 | 0.2228 | 0.2189 | 0.2211 | 0.1689 | 0.1701 | 0.1663 | 0.1644 | 0.1659
4187.6 | 0.3911 | 0.3778 | 0.4033 | 0.3954 | 0.3919 | 0.3879 | 0.3863 | 0.406 | 0.3818 | 0.3917 | 0.3607 | 0.3412 | 0.3697 | 0.3658 | 0.3603 | 0.37 | 0.3548 | 0.3755 | 0.36 | 0.3645 | 0.3395 | 0.3278 | 0.324 | 0.3232 | 0.3269 | 0.3338 | 0.3375 | 0.3106 | 0.3095 | 0.3098 | 0.2735 | 0.2712 | 0.2709 | 0.2713 | 0.2907 | 0.2324 | 0.2393 | 0.2309 | 0.2612 | 0.2363 | 0.2347 | 0.2369 | 0.2345 | 0.2338 | 0.2356 | 0.2028 | 0.2067 | 0.2024 | 0.2088 | 0.1988 | 0.2107 | 0.2123 | 0.2225 | 0.2191 | 0.2208 | 0.1688 | 0.1699 | 0.1662 | 0.1643 | 0.1659
4195.2 | 0.3919 | 0.3787 | 0.4044 | 0.396 | 0.3923 | 0.3886 | 0.3868 | 0.4064 | 0.3823 | 0.3925 | 0.3603 | 0.3412 | 0.3702 | 0.3661 | 0.3617 | 0.3716 | 0.3549 | 0.3766 | 0.3604 | 0.3652 | 0.3404 | 0.3285 | 0.3248 | 0.324 | 0.3281 | 0.3363 | 0.339 | 0.3125 | 0.3111 | 0.3117 | 0.2738 | 0.2711 | 0.2708 | 0.2713 | 0.2909 | 0.2324 | 0.2389 | 0.231 | 0.2618 | 0.2373 | 0.2348 | 0.2367 | 0.235 | 0.2346 | 0.2361 | 0.2034 | 0.2075 | 0.2028 | 0.2094 | 0.1995 | 0.2102 | 0.2122 | 0.2223 | 0.2181 | 0.2204 | 0.1686 | 0.1698 | 0.1661 | 0.1641 | 0.1658
4202.8 | 0.3918 | 0.3784 | 0.4041 | 0.3959 | 0.3925 | 0.3884 | 0.3865 | 0.4064 | 0.3819 | 0.3922 | 0.3616 | 0.3415 | 0.3704 | 0.3669 | 0.3608 | 0.3712 | 0.3562 | 0.3765 | 0.3605 | 0.366 | 0.3405 | 0.3299 | 0.3253 | 0.3245 | 0.3282 | 0.3356 | 0.3388 | 0.3135 | 0.3108 | 0.3107 | 0.2743 | 0.2719 | 0.2712 | 0.2716 | 0.2918 | 0.2332 | 0.2391 | 0.2312 | 0.262 | 0.2366 | 0.2347 | 0.2368 | 0.2347 | 0.234 | 0.2355 | 0.2028 | 0.2071 | 0.2023 | 0.2088 | 0.1993 | 0.2101 | 0.2121 | 0.2223 | 0.2183 | 0.2203 | 0.1687 | 0.1698 | 0.1663 | 0.164 | 0.1657
4210.4 | 0.3916 | 0.3781 | 0.404 | 0.3955 | 0.3919 | 0.3881 | 0.3865 | 0.4063 | 0.3817 | 0.392 | 0.3611 | 0.3414 | 0.371 | 0.3665 | 0.3612 | 0.3722 | 0.3568 | 0.3771 | 0.3611 | 0.366 | 0.3404 | 0.3289 | 0.3253 | 0.3243 | 0.3282 | 0.3359 | 0.3418 | 0.3128 | 0.3111 | 0.3109 | 0.2734 | 0.2712 | 0.2708 | 0.2715 | 0.291 | 0.2325 | 0.2391 | 0.2309 | 0.2617 | 0.2366 | 0.2344 | 0.2369 | 0.2345 | 0.2336 | 0.2354 | 0.2027 | 0.2069 | 0.2022 | 0.2091 | 0.1997 | 0.2094 | 0.212 | 0.222 | 0.2183 | 0.2204 | 0.1688 | 0.1699 | 0.1661 | 0.1642 | 0.1657
4218 | 0.3917 | 0.3781 | 0.4039 | 0.3954 | 0.3922 | 0.3879 | 0.386 | 0.4063 | 0.3818 | 0.3911 | 0.3614 | 0.3425 | 0.3711 | 0.3672 | 0.362 | 0.3722 | 0.3574 | 0.3773 | 0.3615 | 0.3666 | 0.3406 | 0.3288 | 0.3256 | 0.3243 | 0.3283 | 0.3359 | 0.3401 | 0.3135 | 0.3117 | 0.3122 | 0.2733 | 0.2716 | 0.2707 | 0.2714 | 0.2916 | 0.2321 | 0.2392 | 0.2306 | 0.262 | 0.2365 | 0.2342 | 0.2363 | 0.2344 | 0.2336 | 0.2355 | 0.2027 | 0.2072 | 0.2021 | 0.2089 | 0.1992 | 0.2092 | 0.2127 | 0.2223 | 0.2184 | 0.221 | 0.169 | 0.1702 | 0.1664 | 0.1646 | 0.1663
4225.6 | 0.3923 | 0.3785 | 0.4047 | 0.3964 | 0.3925 | 0.3888 | 0.3874 | 0.4074 | 0.3829 | 0.3927 | 0.362 | 0.3427 | 0.3716 | 0.3676 | 0.3617 | 0.3731 | 0.3565 | 0.3787 | 0.3622 | 0.3675 | 0.3413 | 0.3295 | 0.3264 | 0.3254 | 0.3299 | 0.3374 | 0.341 | 0.315 | 0.3128 | 0.313 | 0.2735 | 0.2716 | 0.2709 | 0.2717 | 0.2923 | 0.2327 | 0.2395 | 0.2313 | 0.2625 | 0.237 | 0.2342 | 0.2365 | 0.2349 | 0.2338 | 0.2359 | 0.2033 | 0.2073 | 0.2027 | 0.2093 | 0.2003 | 0.2094 | 0.2124 | 0.222 | 0.2179 | 0.2209 | 0.1694 | 0.1708 | 0.1671 | 0.1652 | 0.1669
4233.2 | 0.3909 | 0.3777 | 0.4032 | 0.3952 | 0.3914 | 0.3878 | 0.386 | 0.4053 | 0.3817 | 0.3908 | 0.3617 | 0.3421 | 0.3717 | 0.3675 | 0.3625 | 0.3727 | 0.3564 | 0.3786 | 0.3617 | 0.3669 | 0.3408 | 0.3293 | 0.3257 | 0.3244 | 0.3282 | 0.3357 | 0.3394 | 0.3152 | 0.3106 | 0.3103 | 0.2732 | 0.2711 | 0.2709 | 0.2712 | 0.2938 | 0.2325 | 0.2388 | 0.2303 | 0.2613 | 0.236 | 0.2339 | 0.236 | 0.2341 | 0.2335 | 0.2346 | 0.2018 | 0.2059 | 0.2012 | 0.2077 | 0.1985 | 0.2093 | 0.2135 | 0.222 | 0.2182 | 0.2209 | 0.1692 | 0.1703 | 0.1664 | 0.1644 | 0.1659
4240.8 | 0.3921 | 0.3786 | 0.4047 | 0.3967 | 0.3929 | 0.3894 | 0.3876 | 0.4077 | 0.3836 | 0.3917 | 0.3629 | 0.3434 | 0.3723 | 0.3686 | 0.3638 | 0.3736 | 0.358 | 0.3796 | 0.3629 | 0.3685 | 0.3417 | 0.3297 | 0.3265 | 0.3257 | 0.3294 | 0.338 | 0.3414 | 0.3149 | 0.3131 | 0.3132 | 0.2733 | 0.2715 | 0.2711 | 0.2718 | 0.2919 | 0.2324 | 0.2393 | 0.231 | 0.2623 | 0.2364 | 0.2339 | 0.2359 | 0.2344 | 0.2337 | 0.2355 | 0.2026 | 0.2073 | 0.2026 | 0.2096 | 0.2005 | 0.2092 | 0.2117 | 0.2221 | 0.218 | 0.2206 | 0.1695 | 0.1707 | 0.1668 | 0.165 | 0.1665
4248.4 | 0.3913 | 0.3782 | 0.4038 | 0.3959 | 0.3921 | 0.3885 | 0.3863 | 0.4068 | 0.3828 | 0.3914 | 0.3659 | 0.3432 | 0.3732 | 0.3688 | 0.3635 | 0.3746 | 0.3599 | 0.3801 | 0.3631 | 0.3685 | 0.3414 | 0.3298 | 0.3263 | 0.3264 | 0.3295 | 0.3374 | 0.3414 | 0.3147 | 0.3129 | 0.3131 | 0.2738 | 0.272 | 0.2712 | 0.2718 | 0.292 | 0.2322 | 0.2391 | 0.2311 | 0.2623 | 0.2366 | 0.2337 | 0.2358 | 0.2341 | 0.2338 | 0.2349 | 0.2026 | 0.2067 | 0.202 | 0.2091 | 0.2002 | 0.2088 | 0.212 | 0.2217 | 0.2175 | 0.2199 | 0.1694 | 0.1707 | 0.1668 | 0.1651 | 0.1667
4256 | 0.392 | 0.3787 | 0.4047 | 0.3966 | 0.3929 | 0.3893 | 0.3876 | 0.4076 | 0.3835 | 0.3923 | 0.3631 | 0.3438 | 0.3733 | 0.3695 | 0.3651 | 0.375 | 0.3591 | 0.3812 | 0.364 | 0.3695 | 0.342 | 0.3306 | 0.3273 | 0.3263 | 0.3308 | 0.339 | 0.3431 | 0.3164 | 0.3143 | 0.3139 | 0.2735 | 0.2718 | 0.2717 | 0.2718 | 0.2929 | 0.2336 | 0.2396 | 0.2316 | 0.2626 | 0.2368 | 0.2335 | 0.236 | 0.2341 | 0.2337 | 0.2349 | 0.2024 | 0.2072 | 0.2025 | 0.2092 | 0.2003 | 0.21 | 0.2115 | 0.2218 | 0.2177 | 0.2201 | 0.1696 | 0.1708 | 0.1671 | 0.1652 | 0.167
4263.6 | 0.3919 | 0.3785 | 0.4043 | 0.3963 | 0.3922 | 0.389 | 0.3871 | 0.4071 | 0.3835 | 0.3918 | 0.3633 | 0.3437 | 0.3736 | 0.3698 | 0.3659 | 0.3765 | 0.3614 | 0.382 | 0.3648 | 0.3699 | 0.3424 | 0.331 | 0.3273 | 0.3269 | 0.3309 | 0.3394 | 0.3438 | 0.3166 | 0.3148 | 0.3145 | 0.2736 | 0.2717 | 0.2716 | 0.272 | 0.2925 | 0.2328 | 0.239 | 0.2314 | 0.262 | 0.2367 | 0.2334 | 0.236 | 0.2339 | 0.2331 | 0.2346 | 0.2033 | 0.2068 | 0.2018 | 0.2088 | 0.1997 | 0.2088 | 0.2111 | 0.2213 | 0.2173 | 0.2202 | 0.1696 | 0.171 | 0.1676 | 0.1653 | 0.1671
4271.2 | 0.3915 | 0.3785 | 0.4046 | 0.3963 | 0.3927 | 0.3891 | 0.3873 | 0.4076 | 0.384 | 0.3935 | 0.3636 | 0.3442 | 0.3742 | 0.3704 | 0.3672 | 0.3772 | 0.362 | 0.3824 | 0.3653 | 0.3707 | 0.3425 | 0.3312 | 0.3279 | 0.3266 | 0.335 | 0.3397 | 0.3446 | 0.3172 | 0.315 | 0.3149 | 0.274 | 0.2718 | 0.2714 | 0.2722 | 0.2928 | 0.2326 | 0.2404 | 0.2316 | 0.2625 | 0.2363 | 0.2337 | 0.2362 | 0.234 | 0.233 | 0.2348 | 0.2023 | 0.2068 | 0.2019 | 0.2088 | 0.2004 | 0.2089 | 0.2115 | 0.2219 | 0.2172 | 0.22 | 0.1696 | 0.1708 | 0.1673 | 0.1653 | 0.1672
4278.8 | 0.3923 | 0.3787 | 0.4044 | 0.3962 | 0.3929 | 0.3891 | 0.3878 | 0.4075 | 0.3839 | 0.3926 | 0.3642 | 0.3448 | 0.3742 | 0.3704 | 0.3656 | 0.3761 | 0.3603 | 0.383 | 0.3651 | 0.3713 | 0.3429 | 0.3313 | 0.3281 | 0.3271 | 0.3313 | 0.3407 | 0.3446 | 0.3182 | 0.3161 | 0.3164 | 0.2737 | 0.2721 | 0.2714 | 0.2721 | 0.2929 | 0.2324 | 0.239 | 0.231 | 0.2627 | 0.2365 | 0.2328 | 0.2353 | 0.2339 | 0.2336 | 0.2346 | 0.2025 | 0.2066 | 0.2023 | 0.2089 | 0.2007 | 0.2088 | 0.212 | 0.2211 | 0.2169 | 0.2196 | 0.1698 | 0.1712 | 0.1674 | 0.1655 | 0.1672
4286.4 | 0.3914 | 0.3778 | 0.4041 | 0.3956 | 0.3922 | 0.388 | 0.3868 | 0.4066 | 0.3826 | 0.3908 | 0.3641 | 0.3449 | 0.3742 | 0.3703 | 0.3649 | 0.3766 | 0.3611 | 0.3828 | 0.3651 | 0.3716 | 0.3422 | 0.3311 | 0.3278 | 0.3275 | 0.3306 | 0.3401 | 0.3463 | 0.3166 | 0.3157 | 0.3142 | 0.2737 | 0.2719 | 0.2718 | 0.2717 | 0.2932 | 0.2321 | 0.2391 | 0.2313 | 0.2628 | 0.2368 | 0.2329 | 0.2354 | 0.2335 | 0.2329 | 0.2348 | 0.2038 | 0.2072 | 0.2025 | 0.2096 | 0.2013 | 0.2093 | 0.2108 | 0.2207 | 0.2167 | 0.2196 | 0.1699 | 0.1711 | 0.1676 | 0.1656 | 0.1674
4294 | 0.3917 | 0.3781 | 0.404 | 0.3957 | 0.3921 | 0.3887 | 0.3867 | 0.4069 | 0.3838 | 0.3918 | 0.3642 | 0.345 | 0.3747 | 0.3711 | 0.3658 | 0.377 | 0.3593 | 0.3833 | 0.3657 | 0.3709 | 0.3426 | 0.3317 | 0.3286 | 0.3281 | 0.3319 | 0.3417 | 0.3459 | 0.319 | 0.3168 | 0.3147 | 0.2738 | 0.2719 | 0.2717 | 0.2719 | 0.2932 | 0.2324 | 0.239 | 0.231 | 0.2622 | 0.2366 | 0.2327 | 0.2351 | 0.2335 | 0.2327 | 0.2342 | 0.2018 | 0.2062 | 0.2017 | 0.2087 | 0.2009 | 0.2085 | 0.2114 | 0.2209 | 0.217 | 0.2197 | 0.1701 | 0.1714 | 0.1678 | 0.1658 | 0.1676
4301.6 | 0.3913 | 0.3786 | 0.4046 | 0.3963 | 0.3925 | 0.3892 | 0.3871 | 0.4074 | 0.3837 | 0.3915 | 0.3649 | 0.346 | 0.3756 | 0.3718 | 0.3669 | 0.3779 | 0.3612 | 0.3849 | 0.367 | 0.3731 | 0.3435 | 0.3323 | 0.3291 | 0.3286 | 0.3327 | 0.3433 | 0.3476 | 0.3208 | 0.3182 | 0.3177 | 0.274 | 0.2722 | 0.2718 | 0.2721 | 0.2933 | 0.232 | 0.2389 | 0.2308 | 0.2626 | 0.2368 | 0.2328 | 0.2352 | 0.2332 | 0.2329 | 0.2342 | 0.2023 | 0.2065 | 0.2017 | 0.2089 | 0.201 | 0.2083 | 0.2106 | 0.2205 | 0.2171 | 0.2196 | 0.17 | 0.1712 | 0.1675 | 0.1656 | 0.1675
4309.2 | 0.3919 | 0.3789 | 0.4047 | 0.3967 | 0.3933 | 0.3899 | 0.3882 | 0.4085 | 0.3846 | 0.3931 | 0.365 | 0.3459 | 0.3755 | 0.372 | 0.3673 | 0.3786 | 0.3617 | 0.3856 | 0.3676 | 0.3741 | 0.3436 | 0.3323 | 0.3292 | 0.3284 | 0.3329 | 0.3432 | 0.348 | 0.321 | 0.3186 | 0.3177 | 0.2745 | 0.2719 | 0.2715 | 0.2721 | 0.2936 | 0.2323 | 0.2388 | 0.2312 | 0.2625 | 0.2366 | 0.2322 | 0.2349 | 0.233 | 0.2327 | 0.2337 | 0.2018 | 0.2062 | 0.2014 | 0.2085 | 0.2009 | 0.2092 | 0.2104 | 0.2201 | 0.2167 | 0.219 | 0.1695 | 0.1707 | 0.1671 | 0.1652 | 0.167
4316.8 | 0.3923 | 0.379 | 0.4048 | 0.3962 | 0.3932 | 0.3893 | 0.3884 | 0.4081 | 0.3848 | 0.3927 | 0.3654 | 0.3463 | 0.3761 | 0.3726 | 0.367 | 0.3798 | 0.3641 | 0.3858 | 0.3682 | 0.3746 | 0.3436 | 0.3322 | 0.329 | 0.3286 | 0.333 | 0.3439 | 0.3482 | 0.3217 | 0.3189 | 0.3182 | 0.2739 | 0.2719 | 0.2715 | 0.2721 | 0.2933 | 0.2318 | 0.2387 | 0.2307 | 0.2623 | 0.2362 | 0.2319 | 0.2347 | 0.2328 | 0.2322 | 0.2337 | 0.2015 | 0.2059 | 0.2011 | 0.2085 | 0.2004 | 0.2096 | 0.2105 | 0.2198 | 0.216 | 0.2187 | 0.1701 | 0.1711 | 0.1675 | 0.1655 | 0.1671
4324.4 | 0.3923 | 0.3792 | 0.4049 | 0.3965 | 0.3935 | 0.3904 | 0.3886 | 0.4085 | 0.3857 | 0.3938 | 0.366 | 0.3487 | 0.3768 | 0.3732 | 0.3681 | 0.3802 | 0.3633 | 0.3867 | 0.3689 | 0.3743 | 0.3438 | 0.3326 | 0.3292 | 0.3292 | 0.3333 | 0.3448 | 0.3492 | 0.3227 | 0.3201 | 0.3191 | 0.2736 | 0.2721 | 0.2714 | 0.2721 | 0.2936 | 0.2318 | 0.2386 | 0.2305 | 0.2622 | 0.2359 | 0.232 | 0.2346 | 0.2328 | 0.2325 | 0.2337 | 0.2016 | 0.206 | 0.2012 | 0.2084 | 0.2005 | 0.2085 | 0.2111 | 0.2203 | 0.2158 | 0.2189 | 0.1699 | 0.1712 | 0.1675 | 0.1656 | 0.1673
4332 | 0.3921 | 0.3797 | 0.405 | 0.3966 | 0.3936 | 0.3899 | 0.3881 | 0.4079 | 0.3851 | 0.3928 | 0.3666 | 0.3473 | 0.3779 | 0.3739 | 0.3697 | 0.3816 | 0.3652 | 0.3871 | 0.3686 | 0.3751 | 0.3444 | 0.334 | 0.33 | 0.3297 | 0.3339 | 0.3455 | 0.3498 | 0.323 | 0.3205 | 0.3191 | 0.2738 | 0.2722 | 0.2719 | 0.2726 | 0.294 | 0.232 | 0.239 | 0.231 | 0.2624 | 0.2363 | 0.2319 | 0.2347 | 0.2327 | 0.2328 | 0.2336 | 0.2019 | 0.206 | 0.2013 | 0.2085 | 0.2006 | 0.208 | 0.2102 | 0.2199 | 0.216 | 0.2189 | 0.1698 | 0.1712 | 0.1676 | 0.1656 | 0.1672
4339.6 | 0.3921 | 0.3801 | 0.4051 | 0.3967 | 0.3939 | 0.3899 | 0.3883 | 0.4086 | 0.3845 | 0.3929 | 0.3668 | 0.3475 | 0.378 | 0.3742 | 0.3712 | 0.3843 | 0.3644 | 0.388 | 0.3698 | 0.3755 | 0.3446 | 0.3334 | 0.3304 | 0.3298 | 0.3343 | 0.346 | 0.3505 | 0.3237 | 0.3214 | 0.3199 | 0.274 | 0.2723 | 0.2719 | 0.2726 | 0.294 | 0.2321 | 0.2386 | 0.2307 | 0.2623 | 0.2361 | 0.2317 | 0.2344 | 0.2326 | 0.2321 | 0.2334 | 0.2018 | 0.2057 | 0.2008 | 0.2082 | 0.2003 | 0.208 | 0.21 | 0.2197 | 0.216 | 0.219 | 0.1699 | 0.1714 | 0.1677 | 0.1657 | 0.1675
4347.2 | 0.392 | 0.3796 | 0.4048 | 0.3969 | 0.3937 | 0.3903 | 0.3888 | 0.4091 | 0.3855 | 0.3934 | 0.3671 | 0.3476 | 0.3783 | 0.3744 | 0.3707 | 0.383 | 0.3656 | 0.3886 | 0.3703 | 0.3762 | 0.3448 | 0.3337 | 0.3307 | 0.3301 | 0.3349 | 0.3465 | 0.3513 | 0.3243 | 0.3215 | 0.3208 | 0.2744 | 0.2724 | 0.2719 | 0.2727 | 0.2941 | 0.232 | 0.2389 | 0.231 | 0.2623 | 0.2362 | 0.2317 | 0.2345 | 0.2326 | 0.2322 | 0.2334 | 0.2013 | 0.2058 | 0.201 | 0.2082 | 0.2004 | 0.2077 | 0.2099 | 0.2197 | 0.2159 | 0.2189 | 0.1702 | 0.1719 | 0.1679 | 0.1659 | 0.1676
4354.8 | 0.392 | 0.3792 | 0.4053 | 0.397 | 0.3939 | 0.3903 | 0.3882 | 0.4086 | 0.3846 | 0.3922 | 0.3684 | 0.3487 | 0.3794 | 0.3753 | 0.37 | 0.3833 | 0.3663 | 0.3898 | 0.371 | 0.3774 | 0.3449 | 0.3338 | 0.3306 | 0.3305 | 0.335 | 0.3478 | 0.352 | 0.3252 | 0.3218 | 0.3211 | 0.2743 | 0.2722 | 0.2723 | 0.2728 | 0.2943 | 0.2319 | 0.2387 | 0.2308 | 0.2623 | 0.2361 | 0.2315 | 0.2342 | 0.2325 | 0.2324 | 0.2331 | 0.2013 | 0.2055 | 0.201 | 0.208 | 0.2002 | 0.2075 | 0.2099 | 0.2195 | 0.2158 | 0.2182 | 0.17 | 0.1714 | 0.1678 | 0.1658 | 0.1675
4362.4 | 0.3918 | 0.3796 | 0.4052 | 0.3966 | 0.3935 | 0.3898 | 0.3884 | 0.4085 | 0.3846 | 0.393 | 0.3681 | 0.3486 | 0.3798 | 0.3756 | 0.3725 | 0.3843 | 0.3669 | 0.3896 | 0.3709 | 0.3769 | 0.3455 | 0.3346 | 0.3313 | 0.3307 | 0.3355 | 0.3479 | 0.3524 | 0.3254 | 0.3223 | 0.3213 | 0.2741 | 0.2723 | 0.272 | 0.2729 | 0.2945 | 0.2319 | 0.2386 | 0.231 | 0.2624 | 0.236 | 0.2315 | 0.2341 | 0.2328 | 0.2318 | 0.2331 | 0.201 | 0.2052 | 0.2006 | 0.2079 | 0.2001 | 0.2099 | 0.2098 | 0.2193 | 0.2154 | 0.2181 | 0.1702 | 0.1717 | 0.1681 | 0.1659 | 0.168
4370 | 0.392 | 0.3794 | 0.4052 | 0.397 | 0.3938 | 0.39 | 0.3886 | 0.4087 | 0.3851 | 0.3929 | 0.3684 | 0.3495 | 0.3803 | 0.3766 | 0.3711 | 0.3842 | 0.3698 | 0.3907 | 0.3716 | 0.3777 | 0.3457 | 0.3346 | 0.3315 | 0.3311 | 0.3357 | 0.3486 | 0.3533 | 0.3258 | 0.3232 | 0.3217 | 0.2741 | 0.2725 | 0.2723 | 0.2731 | 0.2949 | 0.2319 | 0.2385 | 0.2308 | 0.2622 | 0.2358 | 0.2312 | 0.2342 | 0.2328 | 0.2317 | 0.2328 | 0.2009 | 0.2053 | 0.2005 | 0.2077 | 0.1999 | 0.2089 | 0.2093 | 0.2191 | 0.2154 | 0.2182 | 0.1702 | 0.1715 | 0.1678 | 0.1658 | 0.1672
4377.6 | 0.3919 | 0.3799 | 0.4052 | 0.3972 | 0.3939 | 0.3902 | 0.3883 | 0.4089 | 0.3848 | 0.3934 | 0.3687 | 0.3503 | 0.3803 | 0.3768 | 0.3715 | 0.3843 | 0.3704 | 0.3912 | 0.3724 | 0.3792 | 0.3459 | 0.3355 | 0.3317 | 0.3316 | 0.3359 | 0.349 | 0.3538 | 0.3264 | 0.3237 | 0.3222 | 0.2742 | 0.273 | 0.2725 | 0.2733 | 0.295 | 0.2321 | 0.2388 | 0.231 | 0.2624 | 0.236 | 0.2312 | 0.2342 | 0.2326 | 0.2317 | 0.2328 | 0.2009 | 0.2054 | 0.2005 | 0.2077 | 0.1999 | 0.2073 | 0.209 | 0.219 | 0.2149 | 0.2177 | 0.17 | 0.1711 | 0.1674 | 0.1654 | 0.167
4385.2 | 0.392 | 0.3794 | 0.4058 | 0.3973 | 0.3939 | 0.3905 | 0.3883 | 0.409 | 0.3845 | 0.3928 | 0.3708 | 0.3503 | 0.3809 | 0.3774 | 0.3725 | 0.3854 | 0.3686 | 0.3919 | 0.3729 | 0.3802 | 0.3462 | 0.3354 | 0.3326 | 0.3321 | 0.3367 | 0.3504 | 0.3549 | 0.3278 | 0.3243 | 0.3226 | 0.2749 | 0.2726 | 0.2725 | 0.2733 | 0.295 | 0.2318 | 0.2386 | 0.2309 | 0.2625 | 0.2361 | 0.2312 | 0.234 | 0.2321 | 0.2321 | 0.2326 | 0.2005 | 0.2053 | 0.2001 | 0.2073 | 0.1996 | 0.2078 | 0.2096 | 0.2191 | 0.215 | 0.2179 | 0.1701 | 0.1714 | 0.1676 | 0.1655 | 0.1673
4392.8 | 0.392 | 0.3798 | 0.4056 | 0.3972 | 0.3942 | 0.3911 | 0.3883 | 0.4088 | 0.3849 | 0.3925 | 0.3697 | 0.3503 | 0.3817 | 0.3783 | 0.3724 | 0.3866 | 0.3703 | 0.3922 | 0.3735 | 0.3793 | 0.3466 | 0.3351 | 0.3326 | 0.3321 | 0.3367 | 0.3506 | 0.3546 | 0.328 | 0.3251 | 0.3234 | 0.2735 | 0.2729 | 0.2729 | 0.2734 | 0.2957 | 0.232 | 0.2382 | 0.2302 | 0.2615 | 0.235 | 0.231 | 0.2339 | 0.2322 | 0.2311 | 0.2324 | 0.1995 | 0.2044 | 0.1993 | 0.206 | 0.1983 | 0.2067 | 0.2093 | 0.219 | 0.2149 | 0.2177 | 0.1701 | 0.1714 | 0.1677 | 0.1656 | 0.1672
4400.4 | 0.3921 | 0.3803 | 0.4057 | 0.3975 | 0.3939 | 0.3905 | 0.3885 | 0.4087 | 0.3854 | 0.3924 | 0.3701 | 0.3512 | 0.382 | 0.3789 | 0.3733 | 0.3872 | 0.3739 | 0.3925 | 0.374 | 0.3806 | 0.3469 | 0.3356 | 0.3325 | 0.3317 | 0.3361 | 0.3497 | 0.3543 | 0.3271 | 0.3236 | 0.3226 | 0.2742 | 0.2729 | 0.2726 | 0.2735 | 0.2955 | 0.2315 | 0.2382 | 0.2302 | 0.2618 | 0.2351 | 0.2307 | 0.2339 | 0.2318 | 0.2311 | 0.2321 | 0.1992 | 0.2036 | 0.1985 | 0.2057 | 0.1976 | 0.2075 | 0.2095 | 0.2189 | 0.2148 | 0.2176 | 0.1699 | 0.171 | 0.1673 | 0.1651 | 0.1666
4408 | 0.3918 | 0.3794 | 0.4058 | 0.3975 | 0.3938 | 0.3905 | 0.3887 | 0.409 | 0.385 | 0.3932 | 0.3707 | 0.3516 | 0.3829 | 0.379 | 0.3733 | 0.3875 | 0.3732 | 0.3927 | 0.3738 | 0.38 | 0.3471 | 0.3364 | 0.333 | 0.333 | 0.3379 | 0.3514 | 0.3563 | 0.3286 | 0.3253 | 0.3236 | 0.2752 | 0.2735 | 0.2733 | 0.2737 | 0.2959 | 0.2325 | 0.2388 | 0.2312 | 0.2622 | 0.236 | 0.2311 | 0.2341 | 0.2323 | 0.2317 | 0.2322 | 0.2 | 0.2052 | 0.1993 | 0.2067 | 0.1988 | 0.2073 | 0.2094 | 0.219 | 0.215 | 0.2182 | 0.1704 | 0.1715 | 0.1679 | 0.1657 | 0.1674
4415.6 | 0.3912 | 0.3793 | 0.4047 | 0.3967 | 0.3929 | 0.3895 | 0.3873 | 0.4081 | 0.3839 | 0.3914 | 0.3728 | 0.3517 | 0.3828 | 0.3797 | 0.374 | 0.3883 | 0.3743 | 0.3933 | 0.374 | 0.3806 | 0.3477 | 0.3369 | 0.3336 | 0.3325 | 0.3373 | 0.3514 | 0.3558 | 0.3282 | 0.3248 | 0.3234 | 0.2743 | 0.273 | 0.2729 | 0.2739 | 0.2958 | 0.2316 | 0.2382 | 0.2303 | 0.262 | 0.2351 | 0.2314 | 0.2342 | 0.2317 | 0.2312 | 0.2321 | 0.1995 | 0.2039 | 0.1991 | 0.2059 | 0.1982 | 0.2068 | 0.2093 | 0.2189 | 0.2152 | 0.2179 | 0.1705 | 0.1718 | 0.1679 | 0.1656 | 0.1671
4423.2 | 0.3921 | 0.3801 | 0.4058 | 0.3972 | 0.3941 | 0.3908 | 0.3884 | 0.4089 | 0.3848 | 0.3919 | 0.373 | 0.3524 | 0.3838 | 0.3804 | 0.3748 | 0.3892 | 0.3744 | 0.3945 | 0.3755 | 0.3818 | 0.3482 | 0.3379 | 0.3342 | 0.334 | 0.3384 | 0.3532 | 0.358 | 0.3304 | 0.3268 | 0.3247 | 0.2751 | 0.2738 | 0.2735 | 0.2742 | 0.2963 | 0.2323 | 0.2387 | 0.2311 | 0.2623 | 0.2358 | 0.231 | 0.2343 | 0.2322 | 0.2316 | 0.2325 | 0.2005 | 0.2044 | 0.1994 | 0.2068 | 0.1987 | 0.207 | 0.2088 | 0.2189 | 0.2147 | 0.2177 | 0.1705 | 0.1719 | 0.168 | 0.166 | 0.1675
4430.8 | 0.3916 | 0.3791 | 0.4049 | 0.3967 | 0.3932 | 0.3897 | 0.3878 | 0.4081 | 0.3842 | 0.3918 | 0.3721 | 0.3524 | 0.3842 | 0.3802 | 0.3742 | 0.3877 | 0.3725 | 0.3944 | 0.3754 | 0.3814 | 0.3478 | 0.3372 | 0.334 | 0.3334 | 0.3378 | 0.3524 | 0.3569 | 0.3295 | 0.3256 | 0.3237 | 0.2752 | 0.2744 | 0.2736 | 0.2741 | 0.2964 | 0.2319 | 0.2382 | 0.2306 | 0.2618 | 0.2353 | 0.2308 | 0.234 | 0.2317 | 0.2311 | 0.2319 | 0.1992 | 0.2034 | 0.1985 | 0.2058 | 0.1979 | 0.206 | 0.2088 | 0.2181 | 0.2144 | 0.217 | 0.1701 | 0.1712 | 0.1673 | 0.1652 | 0.1665
4438.4 | 0.3918 | 0.3792 | 0.4048 | 0.3963 | 0.3931 | 0.3895 | 0.387 | 0.4074 | 0.3835 | 0.3899 | 0.3727 | 0.353 | 0.3846 | 0.3814 | 0.3756 | 0.3891 | 0.3753 | 0.3952 | 0.3757 | 0.382 | 0.3481 | 0.338 | 0.3343 | 0.3337 | 0.3382 | 0.353 | 0.3582 | 0.3298 | 0.3261 | 0.3241 | 0.275 | 0.2734 | 0.2736 | 0.2741 | 0.2965 | 0.2319 | 0.2386 | 0.2313 | 0.2622 | 0.2356 | 0.2309 | 0.234 | 0.2317 | 0.2312 | 0.2319 | 0.1991 | 0.203 | 0.1983 | 0.2053 | 0.1968 | 0.2065 | 0.2087 | 0.2186 | 0.2147 | 0.2184 | 0.1703 | 0.1715 | 0.1677 | 0.1653 | 0.1668
4446 | 0.3917 | 0.3795 | 0.4049 | 0.3968 | 0.3933 | 0.3899 | 0.3878 | 0.4085 | 0.3847 | 0.3919 | 0.3724 | 0.3531 | 0.3847 | 0.3814 | 0.3756 | 0.3893 | 0.3747 | 0.3959 | 0.3768 | 0.3833 | 0.3486 | 0.3382 | 0.3353 | 0.3348 | 0.3393 | 0.3558 | 0.3603 | 0.3321 | 0.3285 | 0.3258 | 0.2757 | 0.2736 | 0.2737 | 0.2748 | 0.2969 | 0.2326 | 0.2385 | 0.2311 | 0.2622 | 0.2357 | 0.2315 | 0.2345 | 0.2318 | 0.2312 | 0.2318 | 0.1994 | 0.2036 | 0.1989 | 0.2059 | 0.198 | 0.2064 | 0.2086 | 0.2178 | 0.2141 | 0.2171 | 0.1703 | 0.1717 | 0.1678 | 0.1657 | 0.1671
4453.6 | 0.3922 | 0.3799 | 0.4055 | 0.3975 | 0.3941 | 0.39 | 0.3885 | 0.4087 | 0.385 | 0.3926 | 0.3736 | 0.3549 | 0.386 | 0.3823 | 0.3773 | 0.3906 | 0.3765 | 0.3971 | 0.378 | 0.3842 | 0.3494 | 0.3388 | 0.3357 | 0.3353 | 0.3398 | 0.356 | 0.3615 | 0.3331 | 0.329 | 0.3269 | 0.2755 | 0.274 | 0.274 | 0.2748 | 0.2971 | 0.2324 | 0.2386 | 0.2313 | 0.2626 | 0.236 | 0.2308 | 0.2338 | 0.232 | 0.2313 | 0.2323 | 0.1997 | 0.204 | 0.1994 | 0.2063 | 0.1985 | 0.2059 | 0.2086 | 0.2181 | 0.2141 | 0.2171 | 0.1706 | 0.1722 | 0.1683 | 0.1662 | 0.1677
4461.2 | 0.3914 | 0.3793 | 0.4048 | 0.3963 | 0.3932 | 0.3895 | 0.3874 | 0.4079 | 0.3839 | 0.3908 | 0.3731 | 0.3558 | 0.3856 | 0.3821 | 0.3759 | 0.39 | 0.3743 | 0.3967 | 0.3776 | 0.3842 | 0.3492 | 0.3385 | 0.3355 | 0.3349 | 0.3396 | 0.3548 | 0.3601 | 0.3318 | 0.3277 | 0.3252 | 0.2751 | 0.2741 | 0.2737 | 0.2744 | 0.298 | 0.2317 | 0.2381 | 0.2304 | 0.2617 | 0.2354 | 0.2308 | 0.2337 | 0.2317 | 0.2311 | 0.2314 | 0.1987 | 0.2032 | 0.1981 | 0.2053 | 0.1968 | 0.2066 | 0.2088 | 0.218 | 0.2137 | 0.2167 | 0.1703 | 0.1714 | 0.1677 | 0.1654 | 0.1668
4468.8 | 0.3916 | 0.3795 | 0.4049 | 0.3971 | 0.3931 | 0.3898 | 0.3876 | 0.4082 | 0.3835 | 0.3918 | 0.3749 | 0.3551 | 0.3867 | 0.3832 | 0.3772 | 0.3907 | 0.376 | 0.3978 | 0.378 | 0.3845 | 0.3502 | 0.3396 | 0.3367 | 0.3357 | 0.3403 | 0.357 | 0.3612 | 0.3333 | 0.329 | 0.3268 | 0.2749 | 0.2736 | 0.2736 | 0.2748 | 0.2975 | 0.2322 | 0.2385 | 0.2308 | 0.2623 | 0.2353 | 0.2307 | 0.2337 | 0.2317 | 0.2312 | 0.232 | 0.1988 | 0.2034 | 0.1987 | 0.2054 | 0.1978 | 0.2061 | 0.2086 | 0.2175 | 0.214 | 0.2167 | 0.1703 | 0.1715 | 0.1676 | 0.1654 | 0.1669
4476.4 | 0.3918 | 0.3794 | 0.4052 | 0.3971 | 0.3935 | 0.3894 | 0.3876 | 0.4083 | 0.3836 | 0.3913 | 0.3757 | 0.3556 | 0.387 | 0.3838 | 0.3783 | 0.392 | 0.3787 | 0.3982 | 0.3787 | 0.3857 | 0.352 | 0.3399 | 0.337 | 0.3365 | 0.3409 | 0.3582 | 0.3625 | 0.334 | 0.3317 | 0.3277 | 0.2757 | 0.2742 | 0.274 | 0.2749 | 0.2977 | 0.2325 | 0.2387 | 0.2313 | 0.2623 | 0.2354 | 0.2305 | 0.2338 | 0.2319 | 0.2311 | 0.2313 | 0.1983 | 0.2025 | 0.198 | 0.2046 | 0.197 | 0.2063 | 0.2081 | 0.2174 | 0.2137 | 0.2163 | 0.1704 | 0.1716 | 0.1679 | 0.1656 | 0.167
4484 | 0.392 | 0.3792 | 0.4054 | 0.3966 | 0.3933 | 0.3897 | 0.3876 | 0.4081 | 0.3842 | 0.3918 | 0.3749 | 0.3559 | 0.3879 | 0.3843 | 0.3792 | 0.393 | 0.3796 | 0.3986 | 0.3796 | 0.3858 | 0.3504 | 0.3404 | 0.3374 | 0.3366 | 0.3415 | 0.3587 | 0.3634 | 0.3351 | 0.331 | 0.3285 | 0.276 | 0.2741 | 0.2743 | 0.2752 | 0.2979 | 0.232 | 0.2387 | 0.2306 | 0.2623 | 0.2352 | 0.2305 | 0.234 | 0.2321 | 0.2312 | 0.2316 | 0.1986 | 0.2033 | 0.1983 | 0.2054 | 0.1976 | 0.2061 | 0.2081 | 0.2176 | 0.2139 | 0.2168 | 0.1707 | 0.1719 | 0.1682 | 0.1659 | 0.1671
4491.6 | 0.3923 | 0.3801 | 0.4056 | 0.3971 | 0.3938 | 0.3904 | 0.3884 | 0.4084 | 0.3841 | 0.3913 | 0.3756 | 0.356 | 0.3886 | 0.3854 | 0.3796 | 0.394 | 0.3796 | 0.3996 | 0.3806 | 0.3864 | 0.351 | 0.3405 | 0.3377 | 0.3373 | 0.3415 | 0.3594 | 0.3648 | 0.3369 | 0.3316 | 0.3298 | 0.2755 | 0.2745 | 0.2742 | 0.2753 | 0.2985 | 0.2329 | 0.2392 | 0.2321 | 0.2627 | 0.2353 | 0.2306 | 0.2338 | 0.232 | 0.2311 | 0.2321 | 0.1988 | 0.2037 | 0.1987 | 0.2055 | 0.1974 | 0.2058 | 0.2078 | 0.2172 | 0.2139 | 0.2163 | 0.1706 | 0.1721 | 0.1682 | 0.166 | 0.1673
4499.2 | 0.392 | 0.3794 | 0.4049 | 0.3967 | 0.3936 | 0.3898 | 0.3873 | 0.4078 | 0.3831 | 0.3909 | 0.3762 | 0.3572 | 0.3885 | 0.3854 | 0.3794 | 0.3937 | 0.3805 | 0.3994 | 0.3805 | 0.3863 | 0.3521 | 0.3407 | 0.3377 | 0.3371 | 0.3419 | 0.3594 | 0.3644 | 0.3361 | 0.332 | 0.3296 | 0.2754 | 0.2743 | 0.2751 | 0.2755 | 0.2988 | 0.2321 | 0.2385 | 0.2311 | 0.2621 | 0.2353 | 0.2305 | 0.2337 | 0.232 | 0.2313 | 0.2315 | 0.1984 | 0.2028 | 0.1984 | 0.2051 | 0.1974 | 0.2062 | 0.208 | 0.2173 | 0.2139 | 0.2166 | 0.1707 | 0.1723 | 0.1684 | 0.166 | 0.1672
4506.8 | 0.3925 | 0.3804 | 0.4059 | 0.3977 | 0.3943 | 0.3904 | 0.3888 | 0.4085 | 0.3839 | 0.3914 | 0.3772 | 0.3579 | 0.3901 | 0.3872 | 0.3793 | 0.3951 | 0.3812 | 0.4009 | 0.3817 | 0.3879 | 0.3521 | 0.3418 | 0.3392 | 0.3386 | 0.3435 | 0.3622 | 0.3668 | 0.3384 | 0.3342 | 0.3313 | 0.2756 | 0.2747 | 0.2748 | 0.2761 | 0.299 | 0.2325 | 0.2388 | 0.2313 | 0.2627 | 0.2357 | 0.2306 | 0.2346 | 0.2324 | 0.2312 | 0.2319 | 0.1988 | 0.2036 | 0.1988 | 0.2058 | 0.1979 | 0.2055 | 0.2079 | 0.2174 | 0.2132 | 0.2163 | 0.171 | 0.1726 | 0.1687 | 0.1665 | 0.1679
4514.4 | 0.3925 | 0.38 | 0.4059 | 0.3974 | 0.394 | 0.3906 | 0.3884 | 0.4085 | 0.384 | 0.3906 | 0.3775 | 0.3581 | 0.3902 | 0.3882 | 0.3803 | 0.3954 | 0.3783 | 0.4014 | 0.3818 | 0.3885 | 0.3525 | 0.3428 | 0.3398 | 0.3391 | 0.3436 | 0.3634 | 0.3668 | 0.3384 | 0.3336 | 0.3305 | 0.2763 | 0.275 | 0.2752 | 0.2763 | 0.2992 | 0.2325 | 0.2389 | 0.2315 | 0.2626 | 0.2357 | 0.231 | 0.2339 | 0.2317 | 0.2312 | 0.2315 | 0.1984 | 0.2031 | 0.1984 | 0.2052 | 0.1974 | 0.2049 | 0.2074 | 0.2167 | 0.2128 | 0.2162 | 0.1704 | 0.1716 | 0.168 | 0.1657 | 0.1668
4522 | 0.3928 | 0.3803 | 0.406 | 0.3976 | 0.394 | 0.3905 | 0.3888 | 0.4088 | 0.3841 | 0.3916 | 0.3785 | 0.3588 | 0.3908 | 0.3883 | 0.381 | 0.3962 | 0.38 | 0.4022 | 0.3825 | 0.3891 | 0.3532 | 0.3429 | 0.3401 | 0.3397 | 0.3444 | 0.3642 | 0.3682 | 0.3397 | 0.3357 | 0.3324 | 0.2759 | 0.2752 | 0.2752 | 0.2764 | 0.2995 | 0.2325 | 0.239 | 0.2314 | 0.2628 | 0.2356 | 0.2303 | 0.2337 | 0.2319 | 0.2317 | 0.2316 | 0.1985 | 0.203 | 0.1989 | 0.2053 | 0.1974 | 0.2067 | 0.2071 | 0.2164 | 0.2127 | 0.2156 | 0.1706 | 0.1722 | 0.1681 | 0.1659 | 0.1672
4529.6 | 0.3924 | 0.3804 | 0.4059 | 0.3975 | 0.3945 | 0.3907 | 0.3886 | 0.409 | 0.3839 | 0.3915 | 0.3778 | 0.3585 | 0.3912 | 0.39 | 0.3826 | 0.3971 | 0.3799 | 0.4022 | 0.3836 | 0.3897 | 0.353 | 0.3433 | 0.3403 | 0.3398 | 0.3448 | 0.3643 | 0.3693 | 0.3397 | 0.3359 | 0.3326 | 0.2763 | 0.275 | 0.2754 | 0.2763 | 0.2996 | 0.2321 | 0.2385 | 0.2314 | 0.2623 | 0.2356 | 0.2303 | 0.2337 | 0.2314 | 0.2311 | 0.2313 | 0.1982 | 0.2028 | 0.198 | 0.2046 | 0.1961 | 0.205 | 0.2071 | 0.2167 | 0.213 | 0.2157 | 0.1707 | 0.1721 | 0.1682 | 0.1659 | 0.1673
4537.2 | 0.3923 | 0.3804 | 0.4065 | 0.3978 | 0.3944 | 0.3915 | 0.3891 | 0.4096 | 0.3845 | 0.3915 | 0.3797 | 0.3596 | 0.392 | 0.3884 | 0.3818 | 0.3965 | 0.3804 | 0.4037 | 0.384 | 0.3905 | 0.3538 | 0.3441 | 0.3414 | 0.3407 | 0.3456 | 0.3665 | 0.3707 | 0.3417 | 0.3374 | 0.334 | 0.2769 | 0.2763 | 0.2756 | 0.2768 | 0.2999 | 0.2328 | 0.2389 | 0.2316 | 0.2626 | 0.2357 | 0.2305 | 0.2337 | 0.232 | 0.232 | 0.232 | 0.1984 | 0.2035 | 0.1986 | 0.2051 | 0.1971 | 0.2045 | 0.2069 | 0.2164 | 0.2126 | 0.2155 | 0.1709 | 0.1724 | 0.1685 | 0.1662 | 0.1673
4544.8 | 0.3925 | 0.3801 | 0.406 | 0.3972 | 0.3939 | 0.3908 | 0.3883 | 0.4085 | 0.3836 | 0.391 | 0.3792 | 0.3594 | 0.3918 | 0.3885 | 0.3828 | 0.3966 | 0.3812 | 0.4032 | 0.3844 | 0.3901 | 0.3534 | 0.3435 | 0.341 | 0.3403 | 0.3455 | 0.3649 | 0.3705 | 0.3413 | 0.3364 | 0.3335 | 0.2758 | 0.2754 | 0.2753 | 0.2765 | 0.3004 | 0.2327 | 0.2387 | 0.2307 | 0.2619 | 0.2348 | 0.2302 | 0.2335 | 0.2319 | 0.231 | 0.2314 | 0.1978 | 0.203 | 0.1979 | 0.2045 | 0.1964 | 0.2046 | 0.207 | 0.2165 | 0.2121 | 0.2155 | 0.1707 | 0.1721 | 0.1682 | 0.1658 | 0.1667
4552.4 | 0.3923 | 0.38 | 0.4055 | 0.397 | 0.3941 | 0.3902 | 0.3883 | 0.4086 | 0.3833 | 0.3901 | 0.3797 | 0.3602 | 0.3926 | 0.3904 | 0.384 | 0.3972 | 0.384 | 0.404 | 0.3846 | 0.3909 | 0.3539 | 0.3443 | 0.3414 | 0.3409 | 0.346 | 0.3664 | 0.3723 | 0.3416 | 0.3375 | 0.3339 | 0.2769 | 0.2754 | 0.2761 | 0.2767 | 0.3002 | 0.233 | 0.2385 | 0.2312 | 0.2624 | 0.2351 | 0.2303 | 0.2337 | 0.2314 | 0.231 | 0.2314 | 0.1976 | 0.2026 | 0.1979 | 0.2044 | 0.196 | 0.206 | 0.2075 | 0.2164 | 0.2127 | 0.2152 | 0.1708 | 0.1724 | 0.1685 | 0.1661 | 0.1669

## GFP
Time.min | WT_0000_1 | WT_0000_2 | WT_0000_3 | WT_0000_4 | WT_0000_5 | MZ_0000_1 | MZ_0000_2 | MZ_0000_3 | MZ_0000_4 | MZ_0000_5 | WT_0200_1 | WT_0200_2 | WT_0200_3 | WT_0200_4 | WT_0200_5 | MZ_0200_1 | MZ_0200_2 | MZ_0200_3 | MZ_0200_4 | MZ_0200_5 | WT_0400_1 | WT_0400_2 | WT_0400_3 | WT_0400_4 | WT_0400_5 | MZ_0400_1 | MZ_0400_2 | MZ_0400_3 | MZ_0400_4 | MZ_0400_5 | WT_0600_1 | WT_0600_2 | WT_0600_3 | WT_0600_4 | WT_0600_5 | MZ_0600_1 | MZ_0600_2 | MZ_0600_3 | MZ_0600_4 | MZ_0600_5 | WT_0800_1 | WT_0800_2 | WT_0800_3 | WT_0800_4 | WT_0800_5 | MZ_0800_1 | MZ_0800_2 | MZ_0800_3 | MZ_0800_4 | MZ_0800_5 | WT_1000_1 | WT_1000_2 | WT_1000_3 | WT_1000_4 | WT_1000_5 | MZ_1000_1 | MZ_1000_2 | MZ_1000_3 | MZ_1000_4 | MZ_1000_5
0 | 64 | 63 | 64 | 67 | 65 | 65 | 65 | 70 | 67 | 64 | 63 | 67 | 65 | 67 | 68 | 69 | 65 | 69 | 65 | 68 | 70 | 68 | 66 | 69 | 68 | 67 | 69 | 69 | 68 | 71 | 68 | 66 | 69 | 69 | 67 | 66 | 70 | 70 | 71 | 71 | 67 | 70 | 71 | 72 | 73 | 77 | 73 | 73 | 71 | 75 | 71 | 70 | 72 | 70 | 73 | 74 | 77 | 74 | 76 | 74
7.6 | 63 | 66 | 68 | 70 | 69 | 69 | 69 | 69 | 69 | 66 | 67 | 64 | 69 | 69 | 67 | 69 | 68 | 66 | 67 | 68 | 68 | 67 | 71 | 71 | 70 | 69 | 76 | 70 | 69 | 70 | 70 | 71 | 71 | 71 | 69 | 75 | 77 | 74 | 76 | 74 | 72 | 70 | 72 | 73 | 76 | 76 | 77 | 77 | 75 | 72 | 71 | 69 | 73 | 75 | 76 | 76 | 74 | 78 | 80 | 78
15.2 | 65 | 67 | 70 | 70 | 69 | 68 | 70 | 67 | 67 | 70 | 66 | 68 | 68 | 69 | 72 | 71 | 66 | 70 | 72 | 70 | 71 | 68 | 72 | 69 | 70 | 67 | 71 | 75 | 74 | 72 | 69 | 72 | 71 | 73 | 71 | 75 | 76 | 74 | 77 | 75 | 75 | 69 | 74 | 76 | 75 | 81 | 77 | 74 | 77 | 76 | 70 | 73 | 76 | 74 | 77 | 75 | 76 | 78 | 76 | 77
22.8 | 71 | 67 | 67 | 72 | 71 | 69 | 71 | 68 | 71 | 72 | 68 | 71 | 70 | 73 | 71 | 71 | 73 | 73 | 76 | 72 | 72 | 72 | 77 | 69 | 72 | 68 | 75 | 73 | 75 | 75 | 70 | 73 | 72 | 72 | 74 | 74 | 73 | 78 | 76 | 76 | 71 | 73 | 74 | 73 | 76 | 79 | 75 | 77 | 78 | 77 | 73 | 77 | 75 | 75 | 80 | 81 | 78 | 79 | 80 | 78
30.4 | 67 | 67 | 68 | 69 | 70 | 70 | 72 | 69 | 70 | 69 | 68 | 70 | 67 | 69 | 72 | 70 | 73 | 70 | 76 | 74 | 72 | 69 | 71 | 74 | 75 | 74 | 72 | 72 | 75 | 74 | 72 | 71 | 73 | 74 | 72 | 75 | 76 | 79 | 75 | 76 | 71 | 73 | 77 | 75 | 77 | 80 | 81 | 75 | 77 | 77 | 76 | 74 | 78 | 76 | 82 | 78 | 80 | 76 | 79 | 80
38 | 70 | 69 | 69 | 72 | 69 | 76 | 70 | 73 | 72 | 74 | 72 | 68 | 70 | 70 | 74 | 71 | 70 | 71 | 72 | 74 | 71 | 72 | 71 | 71 | 74 | 73 | 75 | 75 | 74 | 77 | 70 | 71 | 79 | 73 | 73 | 73 | 75 | 74 | 76 | 76 | 73 | 76 | 72 | 76 | 78 | 77 | 81 | 76 | 77 | 78 | 74 | 75 | 78 | 78 | 80 | 77 | 80 | 78 | 81 | 76
45.6 | 70 | 70 | 78 | 71 | 72 | 73 | 73 | 74 | 73 | 73 | 69 | 71 | 69 | 74 | 73 | 74 | 74 | 72 | 78 | 75 | 72 | 75 | 76 | 73 | 74 | 77 | 79 | 72 | 77 | 80 | 73 | 75 | 78 | 75 | 75 | 76 | 75 | 77 | 78 | 77 | 75 | 73 | 77 | 77 | 78 | 83 | 81 | 75 | 79 | 76 | 75 | 79 | 77 | 78 | 82 | 79 | 77 | 80 | 80 | 81
53.2 | 72 | 72 | 74 | 74 | 74 | 74 | 73 | 72 | 73 | 75 | 71 | 73 | 72 | 69 | 75 | 73 | 75 | 75 | 75 | 73 | 72 | 73 | 76 | 74 | 74 | 70 | 76 | 77 | 74 | 78 | 75 | 73 | 77 | 73 | 71 | 77 | 77 | 77 | 76 | 82 | 77 | 76 | 77 | 79 | 76 | 81 | 82 | 79 | 81 | 76 | 75 | 77 | 76 | 81 | 77 | 81 | 77 | 79 | 80 | 77
60.8 | 71 | 69 | 72 | 71 | 72 | 73 | 76 | 69 | 74 | 76 | 73 | 71 | 71 | 74 | 76 | 75 | 71 | 73 | 78 | 78 | 74 | 75 | 72 | 75 | 74 | 78 | 75 | 78 | 75 | 77 | 73 | 78 | 75 | 79 | 74 | 73 | 78 | 78 | 77 | 75 | 73 | 77 | 74 | 77 | 77 | 83 | 79 | 78 | 79 | 79 | 78 | 76 | 77 | 79 | 84 | 80 | 82 | 80 | 80 | 83
68.4 | 70 | 72 | 73 | 74 | 77 | 73 | 74 | 70 | 74 | 72 | 71 | 71 | 72 | 72 | 71 | 74 | 74 | 74 | 75 | 77 | 74 | 74 | 75 | 74 | 74 | 73 | 77 | 77 | 77 | 76 | 77 | 77 | 75 | 74 | 78 | 76 | 76 | 77 | 74 | 77 | 75 | 78 | 75 | 77 | 78 | 81 | 80 | 80 | 77 | 81 | 79 | 79 | 77 | 80 | 78 | 81 | 81 | 78 | 79 | 83
76 | 69 | 73 | 74 | 71 | 72 | 74 | 75 | 74 | 71 | 73 | 70 | 75 | 72 | 73 | 70 | 77 | 73 | 77 | 75 | 72 | 74 | 77 | 74 | 74 | 74 | 75 | 74 | 76 | 79 | 76 | 77 | 76 | 74 | 76 | 76 | 78 | 78 | 78 | 78 | 80 | 75 | 78 | 77 | 81 | 79 | 84 | 83 | 80 | 78 | 83 | 79 | 80 | 80 | 83 | 82 | 82 | 84 | 80 | 80 | 85
83.6 | 74 | 73 | 74 | 73 | 75 | 72 | 75 | 76 | 73 | 74 | 73 | 71 | 71 | 74 | 73 | 75 | 74 | 74 | 77 | 77 | 79 | 74 | 75 | 74 | 76 | 73 | 77 | 78 | 78 | 78 | 76 | 79 | 72 | 73 | 77 | 77 | 77 | 77 | 81 | 78 | 79 | 77 | 77 | 80 | 77 | 85 | 82 | 80 | 79 | 80 | 79 | 76 | 78 | 83 | 79 | 82 | 82 | 80 | 79 | 78
91.2 | 74 | 76 | 70 | 73 | 75 | 76 | 76 | 75 | 73 | 71 | 72 | 73 | 70 | 75 | 75 | 74 | 76 | 74 | 77 | 75 | 75 | 77 | 77 | 77 | 71 | 73 | 78 | 78 | 79 | 77 | 75 | 77 | 75 | 74 | 76 | 79 | 77 | 79 | 77 | 80 | 76 | 78 | 77 | 79 | 80 | 81 | 80 | 81 | 80 | 79 | 75 | 80 | 81 | 80 | 83 | 80 | 81 | 83 | 83 | 83
98.8 | 71 | 73 | 70 | 72 | 75 | 74 | 76 | 74 | 77 | 74 | 76 | 73 | 74 | 72 | 77 | 77 | 75 | 78 | 77 | 77 | 74 | 76 | 74 | 74 | 77 | 78 | 77 | 80 | 76 | 77 | 75 | 75 | 77 | 74 | 78 | 78 | 78 | 80 | 78 | 80 | 74 | 80 | 80 | 78 | 78 | 83 | 77 | 80 | 82 | 82 | 76 | 78 | 78 | 76 | 81 | 82 | 82 | 80 | 81 | 81
106.4 | 75 | 73 | 71 | 76 | 74 | 72 | 74 | 72 | 75 | 74 | 72 | 74 | 72 | 76 | 78 | 74 | 78 | 75 | 75 | 76 | 75 | 77 | 76 | 74 | 73 | 76 | 76 | 75 | 78 | 77 | 76 | 76 | 77 | 76 | 77 | 77 | 78 | 80 | 79 | 77 | 78 | 77 | 78 | 76 | 78 | 80 | 82 | 80 | 81 | 80 | 80 | 79 | 77 | 82 | 80 | 79 | 82 | 78 | 80 | 78
114 | 71 | 72 | 71 | 73 | 73 | 76 | 75 | 75 | 77 | 73 | 70 | 77 | 73 | 75 | 76 | 72 | 78 | 73 | 76 | 76 | 72 | 80 | 76 | 75 | 75 | 75 | 76 | 76 | 78 | 75 | 79 | 77 | 78 | 73 | 77 | 75 | 78 | 78 | 76 | 80 | 77 | 75 | 80 | 78 | 74 | 85 | 80 | 80 | 81 | 82 | 77 | 78 | 79 | 78 | 82 | 83 | 81 | 80 | 81 | 80
121.6 | 73 | 72 | 71 | 75 | 75 | 73 | 73 | 74 | 72 | 76 | 74 | 72 | 76 | 70 | 74 | 76 | 76 | 73 | 75 | 77 | 77 | 73 | 76 | 76 | 76 | 77 | 75 | 76 | 77 | 79 | 76 | 75 | 77 | 76 | 73 | 74 | 78 | 81 | 80 | 79 | 77 | 76 | 76 | 75 | 79 | 84 | 80 | 81 | 83 | 80 | 80 | 77 | 81 | 79 | 82 | 82 | 82 | 80 | 82 | 82
129.2 | 70 | 70 | 71 | 74 | 75 | 77 | 75 | 74 | 72 | 78 | 72 | 71 | 74 | 73 | 73 | 77 | 77 | 77 | 80 | 75 | 75 | 73 | 76 | 76 | 78 | 74 | 78 | 77 | 77 | 81 | 77 | 77 | 78 | 75 | 73 | 76 | 79 | 79 | 82 | 80 | 79 | 78 | 76 | 79 | 83 | 80 | 81 | 80 | 81 | 77 | 79 | 76 | 80 | 79 | 82 | 80 | 80 | 79 | 84 | 79
136.8 | 73 | 72 | 70 | 75 | 71 | 74 | 73 | 74 | 75 | 75 | 72 | 72 | 71 | 75 | 76 | 73 | 75 | 76 | 80 | 75 | 74 | 75 | 77 | 73 | 78 | 76 | 78 | 74 | 76 | 78 | 74 | 78 | 79 | 74 | 73 | 77 | 77 | 77 | 79 | 79 | 75 | 80 | 81 | 79 | 79 | 82 | 81 | 80 | 82 | 86 | 79 | 78 | 81 | 81 | 81 | 81 | 84 | 80 | 84 | 83
144.4 | 71 | 72 | 73 | 73 | 74 | 74 | 74 | 73 | 73 | 72 | 73 | 74 | 70 | 74 | 74 | 75 | 74 | 74 | 71 | 75 | 74 | 74 | 73 | 72 | 73 | 71 | 76 | 77 | 77 | 78 | 74 | 77 | 76 | 79 | 75 | 78 | 79 | 78 | 79 | 84 | 76 | 79 | 76 | 78 | 79 | 78 | 80 | 81 | 80 | 84 | 78 | 75 | 77 | 79 | 82 | 81 | 81 | 83 | 82 | 82
152 | 69 | 72 | 76 | 76 | 71 | 72 | 76 | 74 | 74 | 70 | 73 | 72 | 72 | 72 | 73 | 74 | 77 | 73 | 75 | 76 | 75 | 72 | 74 | 77 | 77 | 76 | 75 | 75 | 75 | 79 | 76 | 78 | 77 | 76 | 73 | 74 | 80 | 78 | 78 | 78 | 77 | 78 | 77 | 81 | 80 | 82 | 77 | 82 | 80 | 80 | 76 | 77 | 81 | 79 | 83 | 82 | 81 | 80 | 83 | 82
159.6 | 69 | 68 | 72 | 72 | 72 | 73 | 77 | 73 | 72 | 75 | 76 | 75 | 70 | 74 | 71 | 75 | 75 | 75 | 75 | 75 | 72 | 74 | 76 | 77 | 73 | 75 | 79 | 77 | 77 | 77 | 76 | 79 | 77 | 76 | 77 | 78 | 77 | 78 | 79 | 79 | 75 | 77 | 76 | 79 | 78 | 79 | 80 | 80 | 84 | 81 | 77 | 76 | 77 | 78 | 84 | 79 | 82 | 81 | 80 | 80
167.2 | 70 | 71 | 73 | 75 | 72 | 73 | 75 | 75 | 75 | 77 | 74 | 74 | 68 | 71 | 73 | 74 | 75 | 74 | 77 | 73 | 75 | 74 | 74 | 74 | 78 | 75 | 76 | 79 | 77 | 77 | 73 | 73 | 76 | 75 | 74 | 75 | 75 | 77 | 75 | 79 | 77 | 75 | 80 | 78 | 79 | 82 | 78 | 81 | 79 | 83 | 77 | 77 | 81 | 78 | 82 | 80 | 80 | 79 | 82 | 82
174.8 | 72 | 69 | 73 | 77 | 75 | 77 | 74 | 73 | 74 | 76 | 72 | 75 | 74 | 74 | 76 | 74 | 77 | 75 | 75 | 75 | 76 | 72 | 77 | 75 | 76 | 77 | 77 | 77 | 76 | 76 | 77 | 79 | 75 | 73 | 75 | 76 | 79 | 77 | 75 | 80 | 75 | 76 | 78 | 77 | 82 | 80 | 80 | 81 | 80 | 81 | 78 | 78 | 80 | 79 | 78 | 78 | 82 | 81 | 78 | 79
182.4 | 73 | 73 | 74 | 75 | 74 | 73 | 74 | 77 | 74 | 75 | 72 | 72 | 73 | 71 | 72 | 76 | 74 | 75 | 72 | 74 | 75 | 75 | 74 | 75 | 76 | 74 | 78 | 76 | 74 | 75 | 76 | 77 | 76 | 73 | 74 | 78 | 78 | 78 | 77 | 78 | 74 | 77 | 79 | 74 | 79 | 84 | 78 | 81 | 78 | 83 | 78 | 80 | 78 | 80 | 83 | 81 | 80 | 79 | 79 | 83
190 | 71 | 71 | 73 | 73 | 74 | 75 | 74 | 73 | 74 | 71 | 72 | 72 | 73 | 75 | 73 | 74 | 74 | 74 | 76 | 74 | 75 | 76 | 76 | 75 | 77 | 75 | 79 | 77 | 79 | 77 | 74 | 77 | 76 | 76 | 74 | 78 | 75 | 79 | 78 | 77 | 75 | 75 | 76 | 79 | 77 | 80 | 78 | 79 | 81 | 81 | 75 | 78 | 81 | 81 | 83 | 81 | 81 | 77 | 81 | 83
197.6 | 71 | 75 | 74 | 72 | 74 | 73 | 73 | 75 | 77 | 76 | 70 | 72 | 74 | 73 | 75 | 78 | 78 | 75 | 75 | 78 | 73 | 77 | 76 | 75 | 77 | 76 | 78 | 79 | 77 | 77 | 75 | 77 | 73 | 75 | 79 | 72 | 79 | 79 | 76 | 80 | 79 | 78 | 78 | 79 | 79 | 82 | 81 | 80 | 80 | 80 | 78 | 79 | 77 | 79 | 82 | 80 | 77 | 83 | 82 | 79
205.2 | 71 | 71 | 73 | 73 | 73 | 75 | 74 | 73 | 73 | 74 | 71 | 69 | 74 | 74 | 74 | 78 | 77 | 76 | 78 | 78 | 75 | 75 | 72 | 75 | 74 | 75 | 80 | 75 | 76 | 76 | 76 | 73 | 79 | 74 | 73 | 77 | 77 | 76 | 82 | 78 | 77 | 78 | 76 | 74 | 78 | 84 | 83 | 80 | 79 | 78 | 76 | 78 | 80 | 85 | 80 | 80 | 81 | 84 | 80 | 82
212.8 | 70 | 71 | 72 | 71 | 72 | 74 | 73 | 72 | 75 | 74 | 73 | 74 | 72 | 73 | 76 | 78 | 74 | 73 | 77 | 75 | 75 | 75 | 75 | 77 | 74 | 74 | 76 | 76 | 76 | 78 | 76 | 79 | 78 | 74 | 76 | 77 | 78 | 78 | 77 | 77 | 77 | 77 | 80 | 77 | 82 | 83 | 81 | 81 | 78 | 80 | 78 | 79 | 80 | 78 | 82 | 81 | 81 | 80 | 83 | 81
220.4 | 74 | 72 | 72 | 71 | 77 | 73 | 74 | 72 | 73 | 75 | 73 | 74 | 73 | 76 | 75 | 75 | 75 | 77 | 78 | 75 | 74 | 75 | 77 | 74 | 74 | 76 | 78 | 75 | 76 | 79 | 75 | 79 | 78 | 79 | 77 | 78 | 79 | 81 | 77 | 78 | 76 | 77 | 78 | 78 | 76 | 81 | 81 | 80 | 80 | 82 | 78 | 81 | 78 | 77 | 82 | 84 | 84 | 83 | 81 | 81
228 | 73 | 73 | 76 | 74 | 75 | 73 | 74 | 76 | 75 | 78 | 76 | 75 | 73 | 76 | 72 | 74 | 77 | 75 | 77 | 75 | 75 | 75 | 75 | 75 | 77 | 75 | 77 | 79 | 78 | 78 | 76 | 78 | 77 | 76 | 73 | 77 | 77 | 79 | 79 | 80 | 76 | 77 | 77 | 80 | 78 | 86 | 81 | 79 | 83 | 79 | 79 | 79 | 77 | 80 | 79 | 78 | 81 | 80 | 83 | 84
235.6 | 74 | 73 | 75 | 75 | 75 | 74 | 74 | 73 | 73 | 75 | 74 | 75 | 74 | 74 | 74 | 73 | 73 | 74 | 77 | 72 | 75 | 75 | 79 | 77 | 76 | 77 | 77 | 77 | 76 | 80 | 75 | 78 | 76 | 78 | 75 | 78 | 80 | 78 | 77 | 80 | 78 | 77 | 78 | 79 | 81 | 83 | 79 | 83 | 81 | 79 | 75 | 77 | 84 | 79 | 83 | 85 | 82 | 79 | 78 | 84
243.2 | 73 | 70 | 74 | 75 | 73 | 73 | 74 | 76 | 74 | 75 | 72 | 74 | 73 | 74 | 74 | 76 | 75 | 75 | 77 | 76 | 73 | 77 | 76 | 74 | 75 | 75 | 75 | 77 | 79 | 78 | 77 | 77 | 75 | 76 | 78 | 76 | 75 | 80 | 75 | 80 | 77 | 79 | 80 | 77 | 80 | 82 | 82 | 78 | 83 | 80 | 77 | 78 | 77 | 77 | 80 | 81 | 80 | 81 | 79 | 81
250.8 | 73 | 72 | 73 | 74 | 72 | 74 | 75 | 74 | 74 | 75 | 72 | 75 | 74 | 72 | 74 | 75 | 74 | 78 | 77 | 74 | 75 | 74 | 74 | 73 | 77 | 74 | 78 | 77 | 77 | 79 | 74 | 76 | 81 | 77 | 77 | 75 | 77 | 79 | 78 | 80 | 79 | 79 | 75 | 78 | 80 | 84 | 83 | 82 | 80 | 80 | 79 | 79 | 81 | 79 | 83 | 83 | 81 | 81 | 86 | 82
258.4 | 75 | 75 | 75 | 74 | 76 | 73 | 78 | 72 | 75 | 77 | 71 | 71 | 73 | 76 | 76 | 76 | 76 | 77 | 77 | 75 | 77 | 77 | 76 | 76 | 76 | 77 | 76 | 77 | 79 | 78 | 72 | 75 | 78 | 76 | 77 | 80 | 76 | 79 | 78 | 79 | 78 | 76 | 81 | 79 | 81 | 83 | 82 | 81 | 81 | 81 | 80 | 79 | 82 | 81 | 84 | 82 | 80 | 77 | 81 | 81
266 | 73 | 72 | 72 | 72 | 75 | 79 | 78 | 75 | 76 | 76 | 75 | 73 | 72 | 76 | 75 | 72 | 78 | 78 | 78 | 79 | 76 | 76 | 75 | 75 | 75 | 76 | 80 | 79 | 78 | 79 | 77 | 75 | 74 | 75 | 76 | 77 | 79 | 77 | 78 | 81 | 78 | 77 | 76 | 79 | 80 | 83 | 82 | 81 | 78 | 83 | 77 | 79 | 82 | 80 | 82 | 85 | 82 | 79 | 85 | 84
273.6 | 70 | 71 | 72 | 75 | 72 | 77 | 77 | 75 | 73 | 74 | 75 | 74 | 74 | 73 | 74 | 74 | 75 | 75 | 78 | 78 | 72 | 77 | 76 | 76 | 76 | 75 | 77 | 76 | 77 | 79 | 76 | 76 | 79 | 77 | 76 | 78 | 79 | 78 | 82 | 81 | 77 | 80 | 79 | 78 | 82 | 87 | 81 | 80 | 81 | 81 | 79 | 77 | 79 | 79 | 80 | 84 | 87 | 80 | 84 | 84
281.2 | 74 | 73 | 76 | 74 | 75 | 75 | 76 | 74 | 75 | 73 | 74 | 73 | 74 | 76 | 76 | 80 | 77 | 78 | 74 | 77 | 74 | 74 | 75 | 79 | 76 | 75 | 77 | 76 | 79 | 75 | 76 | 75 | 76 | 77 | 77 | 78 | 76 | 80 | 79 | 85 | 75 | 78 | 78 | 79 | 81 | 81 | 83 | 82 | 83 | 80 | 79 | 78 | 78 | 76 | 82 | 80 | 83 | 80 | 80 | 82
288.8 | 73 | 75 | 72 | 73 | 74 | 76 | 77 | 74 | 76 | 76 | 73 | 71 | 74 | 75 | 74 | 75 | 74 | 74 | 78 | 78 | 75 | 76 | 76 | 74 | 77 | 76 | 78 | 77 | 80 | 76 | 75 | 77 | 79 | 77 | 76 | 79 | 81 | 80 | 77 | 80 | 78 | 80 | 79 | 77 | 82 | 86 | 84 | 82 | 82 | 80 | 78 | 77 | 76 | 82 | 87 | 81 | 83 | 80 | 80 | 78
296.4 | 73 | 71 | 73 | 75 | 74 | 76 | 77 | 75 | 72 | 74 | 73 | 73 | 74 | 76 | 74 | 76 | 75 | 77 | 75 | 76 | 75 | 74 | 76 | 74 | 77 | 75 | 74 | 77 | 78 | 80 | 76 | 77 | 77 | 81 | 76 | 77 | 77 | 77 | 80 | 81 | 78 | 80 | 81 | 79 | 80 | 83 | 80 | 81 | 82 | 82 | 73 | 80 | 82 | 83 | 82 | 80 | 81 | 82 | 86 | 82
304 | 72 | 73 | 71 | 76 | 72 | 75 | 74 | 73 | 73 | 75 | 74 | 72 | 76 | 75 | 76 | 76 | 79 | 72 | 76 | 75 | 76 | 74 | 79 | 75 | 75 | 76 | 80 | 79 | 75 | 78 | 80 | 78 | 79 | 76 | 75 | 76 | 78 | 78 | 82 | 81 | 77 | 76 | 78 | 81 | 80 | 83 | 81 | 78 | 81 | 82 | 78 | 78 | 80 | 80 | 82 | 83 | 83 | 82 | 81 | 81
311.6 | 73 | 72 | 74 | 73 | 73 | 74 | 76 | 75 | 77 | 75 | 74 | 76 | 74 | 75 | 77 | 78 | 76 | 78 | 76 | 79 | 76 | 76 | 77 | 74 | 75 | 75 | 75 | 80 | 77 | 78 | 76 | 78 | 75 | 76 | 76 | 77 | 80 | 80 | 79 | 82 | 81 | 78 | 79 | 81 | 83 | 81 | 80 | 81 | 81 | 78 | 79 | 77 | 81 | 79 | 83 | 84 | 82 | 82 | 83 | 80
319.2 | 72 | 72 | 73 | 77 | 75 | 75 | 74 | 75 | 75 | 75 | 74 | 73 | 74 | 75 | 78 | 77 | 75 | 78 | 74 | 78 | 73 | 79 | 74 | 75 | 73 | 75 | 78 | 77 | 78 | 78 | 76 | 76 | 80 | 76 | 76 | 78 | 76 | 79 | 80 | 79 | 80 | 79 | 78 | 76 | 80 | 82 | 82 | 81 | 81 | 81 | 77 | 76 | 83 | 79 | 84 | 81 | 82 | 83 | 83 | 83
326.8 | 70 | 72 | 74 | 75 | 72 | 76 | 74 | 74 | 74 | 75 | 73 | 74 | 74 | 74 | 74 | 70 | 75 | 73 | 77 | 79 | 75 | 75 | 74 | 75 | 75 | 77 | 78 | 77 | 80 | 74 | 79 | 77 | 78 | 78 | 78 | 76 | 78 | 82 | 80 | 80 | 78 | 79 | 81 | 77 | 80 | 80 | 82 | 80 | 80 | 83 | 78 | 79 | 79 | 81 | 81 | 80 | 81 | 81 | 82 | 84
334.4 | 71 | 74 | 73 | 74 | 73 | 74 | 74 | 72 | 74 | 76 | 74 | 76 | 74 | 76 | 79 | 76 | 75 | 76 | 76 | 77 | 74 | 73 | 73 | 77 | 75 | 78 | 79 | 81 | 78 | 78 | 76 | 78 | 76 | 76 | 76 | 76 | 80 | 83 | 79 | 78 | 79 | 80 | 77 | 78 | 78 | 85 | 80 | 78 | 80 | 77 | 77 | 78 | 80 | 83 | 82 | 83 | 82 | 81 | 79 | 79
342 | 72 | 72 | 74 | 72 | 76 | 75 | 72 | 74 | 70 | 75 | 73 | 75 | 75 | 73 | 77 | 74 | 75 | 77 | 77 | 76 | 75 | 77 | 74 | 77 | 75 | 75 | 78 | 77 | 78 | 77 | 76 | 74 | 74 | 75 | 74 | 77 | 78 | 78 | 79 | 80 | 78 | 78 | 79 | 79 | 81 | 83 | 80 | 79 | 77 | 82 | 78 | 80 | 79 | 78 | 82 | 83 | 82 | 83 | 83 | 84
349.6 | 73 | 72 | 75 | 73 | 74 | 75 | 72 | 76 | 77 | 72 | 70 | 73 | 72 | 74 | 76 | 73 | 76 | 74 | 77 | 77 | 76 | 76 | 76 | 76 | 74 | 76 | 79 | 77 | 76 | 76 | 75 | 74 | 78 | 78 | 76 | 76 | 78 | 80 | 79 | 78 | 77 | 79 | 78 | 83 | 78 | 84 | 80 | 80 | 78 | 83 | 80 | 78 | 80 | 81 | 83 | 80 | 80 | 80 | 83 | 82
357.2 | 73 | 73 | 74 | 74 | 73 | 75 | 74 | 76 | 74 | 74 | 73 | 71 | 74 | 76 | 76 | 74 | 75 | 76 | 78 | 79 | 73 | 73 | 74 | 77 | 74 | 75 | 78 | 76 | 77 | 78 | 77 | 77 | 75 | 79 | 77 | 75 | 77 | 79 | 76 | 80 | 75 | 78 | 77 | 78 | 79 | 86 | 83 | 82 | 77 | 80 | 78 | 79 | 80 | 79 | 80 | 83 | 82 | 81 | 78 | 82
364.8 | 69 | 71 | 73 | 74 | 74 | 75 | 76 | 75 | 76 | 76 | 75 | 75 | 73 | 73 | 73 | 77 | 73 | 74 | 73 | 76 | 76 | 73 | 76 | 75 | 79 | 77 | 79 | 75 | 76 | 77 | 75 | 77 | 77 | 76 | 75 | 77 | 80 | 80 | 77 | 82 | 78 | 80 | 83 | 78 | 79 | 86 | 78 | 86 | 80 | 80 | 83 | 78 | 80 | 78 | 81 | 81 | 81 | 79 | 81 | 82
372.4 | 70 | 71 | 75 | 75 | 73 | 76 | 74 | 75 | 75 | 74 | 74 | 76 | 73 | 76 | 77 | 76 | 75 | 76 | 77 | 79 | 77 | 76 | 77 | 73 | 77 | 78 | 77 | 79 | 78 | 75 | 74 | 78 | 78 | 77 | 76 | 78 | 78 | 80 | 80 | 81 | 78 | 79 | 78 | 79 | 81 | 80 | 81 | 81 | 81 | 80 | 79 | 77 | 79 | 79 | 81 | 79 | 81 | 79 | 81 | 84
380 | 73 | 73 | 75 | 73 | 76 | 75 | 76 | 75 | 74 | 74 | 72 | 74 | 75 | 71 | 75 | 77 | 74 | 75 | 75 | 75 | 77 | 74 | 75 | 75 | 73 | 73 | 81 | 80 | 80 | 78 | 75 | 77 | 78 | 78 | 76 | 76 | 79 | 79 | 77 | 82 | 81 | 81 | 77 | 79 | 80 | 83 | 82 | 82 | 81 | 82 | 79 | 73 | 80 | 78 | 82 | 80 | 82 | 78 | 80 | 82
387.6 | 71 | 73 | 76 | 73 | 73 | 76 | 78 | 74 | 76 | 73 | 69 | 72 | 74 | 77 | 76 | 75 | 74 | 78 | 77 | 77 | 77 | 76 | 76 | 75 | 77 | 78 | 79 | 77 | 80 | 75 | 74 | 75 | 77 | 76 | 76 | 77 | 80 | 79 | 79 | 81 | 80 | 78 | 77 | 80 | 79 | 84 | 83 | 82 | 84 | 82 | 78 | 80 | 81 | 82 | 80 | 81 | 83 | 84 | 83 | 85
395.2 | 67 | 69 | 75 | 76 | 76 | 73 | 75 | 76 | 75 | 73 | 74 | 76 | 71 | 73 | 78 | 77 | 76 | 77 | 75 | 77 | 76 | 75 | 76 | 78 | 75 | 73 | 75 | 74 | 77 | 78 | 76 | 77 | 77 | 75 | 77 | 80 | 76 | 80 | 79 | 81 | 79 | 81 | 81 | 79 | 80 | 82 | 81 | 81 | 82 | 82 | 81 | 77 | 78 | 76 | 81 | 85 | 82 | 81 | 81 | 83
402.8 | 74 | 75 | 72 | 77 | 72 | 74 | 76 | 76 | 72 | 73 | 74 | 75 | 74 | 76 | 75 | 78 | 80 | 74 | 78 | 75 | 75 | 74 | 74 | 75 | 74 | 73 | 78 | 76 | 78 | 79 | 78 | 77 | 77 | 75 | 77 | 76 | 79 | 78 | 80 | 79 | 77 | 80 | 83 | 78 | 81 | 84 | 80 | 81 | 79 | 81 | 80 | 77 | 82 | 79 | 84 | 78 | 82 | 81 | 81 | 82
410.4 | 71 | 76 | 74 | 75 | 74 | 77 | 74 | 75 | 73 | 77 | 74 | 71 | 74 | 76 | 75 | 74 | 75 | 75 | 75 | 77 | 73 | 75 | 75 | 74 | 77 | 74 | 78 | 78 | 79 | 74 | 76 | 77 | 76 | 78 | 76 | 80 | 82 | 79 | 77 | 79 | 78 | 80 | 78 | 78 | 80 | 82 | 81 | 79 | 81 | 82 | 77 | 77 | 80 | 78 | 81 | 83 | 84 | 82 | 82 | 81
418 | 71 | 72 | 71 | 75 | 76 | 79 | 72 | 76 | 77 | 76 | 73 | 71 | 70 | 73 | 73 | 75 | 73 | 77 | 77 | 75 | 77 | 76 | 76 | 73 | 78 | 80 | 76 | 79 | 80 | 75 | 78 | 77 | 77 | 76 | 77 | 82 | 79 | 78 | 77 | 77 | 75 | 78 | 78 | 80 | 79 | 82 | 84 | 79 | 84 | 79 | 77 | 79 | 76 | 82 | 82 | 81 | 78 | 79 | 84 | 84
425.6 | 70 | 72 | 72 | 71 | 75 | 75 | 72 | 72 | 73 | 75 | 73 | 76 | 73 | 74 | 76 | 76 | 75 | 74 | 75 | 76 | 78 | 77 | 77 | 74 | 74 | 78 | 80 | 76 | 80 | 78 | 77 | 76 | 77 | 78 | 78 | 79 | 77 | 78 | 80 | 77 | 76 | 78 | 77 | 80 | 82 | 82 | 80 | 78 | 77 | 80 | 77 | 80 | 78 | 82 | 84 | 84 | 82 | 81 | 82 | 81
433.2 | 69 | 72 | 75 | 74 | 75 | 75 | 76 | 74 | 77 | 78 | 72 | 71 | 71 | 74 | 77 | 76 | 77 | 77 | 79 | 76 | 73 | 75 | 77 | 73 | 76 | 74 | 77 | 78 | 78 | 76 | 76 | 78 | 79 | 79 | 80 | 76 | 79 | 79 | 77 | 78 | 74 | 78 | 79 | 78 | 80 | 82 | 78 | 81 | 81 | 80 | 78 | 78 | 81 | 82 | 82 | 82 | 84 | 82 | 85 | 84
440.8 | 72 | 72 | 74 | 72 | 73 | 75 | 76 | 75 | 74 | 76 | 72 | 72 | 73 | 73 | 78 | 76 | 74 | 74 | 79 | 77 | 75 | 75 | 78 | 77 | 76 | 76 | 76 | 78 | 79 | 78 | 77 | 73 | 78 | 75 | 76 | 77 | 75 | 77 | 78 | 82 | 76 | 79 | 78 | 80 | 78 | 83 | 82 | 79 | 83 | 82 | 78 | 80 | 80 | 79 | 81 | 84 | 81 | 81 | 80 | 80
448.4 | 71 | 74 | 73 | 74 | 74 | 77 | 76 | 74 | 73 | 76 | 74 | 73 | 71 | 75 | 75 | 78 | 76 | 72 | 78 | 79 | 72 | 73 | 77 | 74 | 73 | 77 | 81 | 74 | 79 | 76 | 74 | 78 | 79 | 76 | 78 | 77 | 76 | 79 | 78 | 82 | 78 | 79 | 79 | 83 | 78 | 84 | 83 | 80 | 82 | 79 | 79 | 77 | 79 | 81 | 82 | 80 | 82 | 81 | 83 | 80
456 | 72 | 73 | 75 | 71 | 74 | 74 | 73 | 72 | 74 | 77 | 74 | 74 | 75 | 76 | 75 | 75 | 70 | 74 | 75 | 77 | 74 | 74 | 78 | 75 | 76 | 74 | 79 | 77 | 75 | 79 | 75 | 72 | 77 | 75 | 78 | 81 | 80 | 81 | 79 | 79 | 79 | 78 | 80 | 80 | 76 | 82 | 80 | 83 | 81 | 82 | 79 | 80 | 78 | 81 | 84 | 82 | 83 | 82 | 83 | 83
463.6 | 70 | 71 | 75 | 72 | 71 | 72 | 74 | 74 | 74 | 76 | 76 | 70 | 75 | 73 | 71 | 76 | 72 | 74 | 77 | 76 | 74 | 75 | 73 | 74 | 75 | 73 | 77 | 77 | 76 | 80 | 77 | 74 | 75 | 78 | 81 | 74 | 78 | 77 | 81 | 77 | 77 | 78 | 77 | 77 | 80 | 84 | 83 | 82 | 80 | 80 | 79 | 76 | 80 | 81 | 83 | 81 | 79 | 80 | 83 | 78
471.2 | 73 | 73 | 73 | 74 | 74 | 74 | 72 | 72 | 77 | 75 | 74 | 75 | 74 | 74 | 76 | 75 | 78 | 73 | 75 | 76 | 75 | 74 | 79 | 74 | 76 | 76 | 77 | 76 | 79 | 76 | 75 | 78 | 78 | 80 | 76 | 77 | 80 | 80 | 80 | 80 | 78 | 79 | 78 | 77 | 78 | 81 | 81 | 80 | 79 | 79 | 77 | 81 | 82 | 79 | 82 | 84 | 82 | 82 | 83 | 81
478.8 | 72 | 76 | 72 | 73 | 73 | 75 | 73 | 74 | 74 | 73 | 70 | 71 | 71 | 73 | 75 | 74 | 74 | 76 | 74 | 75 | 73 | 76 | 75 | 75 | 75 | 74 | 73 | 76 | 76 | 77 | 74 | 76 | 74 | 75 | 76 | 77 | 76 | 78 | 80 | 80 | 74 | 78 | 80 | 79 | 80 | 81 | 80 | 78 | 80 | 79 | 78 | 80 | 78 | 76 | 86 | 81 | 84 | 82 | 80 | 81
486.4 | 71 | 71 | 75 | 75 | 73 | 72 | 74 | 72 | 73 | 74 | 74 | 74 | 73 | 73 | 75 | 75 | 76 | 74 | 77 | 77 | 75 | 74 | 75 | 72 | 75 | 76 | 79 | 77 | 77 | 77 | 75 | 73 | 76 | 78 | 74 | 75 | 79 | 79 | 80 | 77 | 73 | 78 | 76 | 76 | 75 | 84 | 83 | 79 | 80 | 79 | 76 | 78 | 79 | 79 | 84 | 80 | 78 | 81 | 84 | 82
494 | 70 | 76 | 72 | 75 | 73 | 72 | 71 | 74 | 74 | 73 | 73 | 70 | 71 | 76 | 74 | 76 | 74 | 75 | 75 | 76 | 75 | 75 | 73 | 74 | 74 | 76 | 78 | 76 | 78 | 76 | 73 | 77 | 76 | 76 | 73 | 77 | 79 | 77 | 77 | 80 | 77 | 78 | 78 | 80 | 79 | 84 | 81 | 81 | 81 | 80 | 80 | 78 | 80 | 79 | 79 | 82 | 79 | 82 | 80 | 84
501.6 | 71 | 74 | 73 | 72 | 71 | 74 | 76 | 75 | 72 | 73 | 75 | 73 | 72 | 74 | 76 | 75 | 74 | 78 | 77 | 73 | 72 | 74 | 74 | 78 | 77 | 75 | 75 | 78 | 79 | 77 | 74 | 75 | 79 | 77 | 77 | 76 | 80 | 77 | 80 | 79 | 79 | 79 | 80 | 78 | 80 | 82 | 77 | 80 | 79 | 79 | 79 | 79 | 81 | 79 | 82 | 81 | 81 | 81 | 80 | 81
509.2 | 72 | 71 | 74 | 74 | 74 | 76 | 73 | 74 | 77 | 75 | 75 | 74 | 71 | 74 | 73 | 74 | 75 | 73 | 78 | 73 | 76 | 75 | 76 | 76 | 74 | 72 | 73 | 77 | 77 | 79 | 71 | 72 | 77 | 78 | 75 | 73 | 77 | 78 | 78 | 78 | 76 | 79 | 76 | 79 | 77 | 83 | 81 | 81 | 79 | 77 | 79 | 78 | 79 | 80 | 83 | 79 | 79 | 79 | 80 | 81
516.8 | 73 | 71 | 70 | 74 | 75 | 72 | 74 | 75 | 74 | 75 | 71 | 72 | 72 | 71 | 74 | 73 | 78 | 74 | 75 | 78 | 71 | 73 | 75 | 74 | 73 | 75 | 81 | 76 | 75 | 77 | 73 | 78 | 76 | 75 | 76 | 72 | 78 | 80 | 78 | 77 | 77 | 76 | 77 | 77 | 78 | 81 | 79 | 81 | 78 | 80 | 77 | 78 | 80 | 81 | 78 | 80 | 78 | 83 | 82 | 81
524.4 | 69 | 70 | 72 | 75 | 73 | 76 | 74 | 73 | 75 | 74 | 73 | 73 | 71 | 73 | 76 | 75 | 74 | 75 | 74 | 75 | 75 | 76 | 75 | 73 | 72 | 72 | 77 | 76 | 76 | 77 | 75 | 72 | 78 | 74 | 74 | 77 | 79 | 77 | 76 | 83 | 78 | 77 | 78 | 78 | 79 | 80 | 81 | 80 | 80 | 79 | 76 | 76 | 79 | 78 | 78 | 81 | 80 | 81 | 80 | 82
532 | 71 | 70 | 70 | 69 | 72 | 73 | 71 | 72 | 74 | 72 | 73 | 72 | 73 | 73 | 72 | 72 | 74 | 74 | 75 | 77 | 73 | 74 | 74 | 75 | 73 | 72 | 76 | 77 | 74 | 76 | 75 | 73 | 74 | 73 | 73 | 76 | 77 | 76 | 78 | 78 | 77 | 76 | 77 | 77 | 78 | 81 | 80 | 79 | 79 | 83 | 76 | 75 | 76 | 75 | 80 | 79 | 83 | 80 | 78 | 78
539.6 | 73 | 71 | 70 | 73 | 73 | 73 | 69 | 74 | 72 | 73 | 74 | 72 | 72 | 75 | 73 | 73 | 72 | 70 | 73 | 72 | 73 | 73 | 73 | 76 | 77 | 74 | 76 | 79 | 78 | 75 | 75 | 73 | 75 | 73 | 73 | 79 | 79 | 80 | 77 | 76 | 72 | 76 | 78 | 78 | 77 | 80 | 80 | 77 | 79 | 80 | 73 | 76 | 78 | 78 | 83 | 78 | 82 | 79 | 79 | 80
547.2 | 73 | 71 | 71 | 75 | 72 | 73 | 75 | 76 | 73 | 74 | 70 | 70 | 72 | 71 | 73 | 72 | 71 | 70 | 76 | 77 | 73 | 74 | 77 | 72 | 72 | 72 | 76 | 76 | 73 | 78 | 75 | 76 | 79 | 74 | 75 | 75 | 79 | 75 | 77 | 78 | 78 | 76 | 75 | 75 | 76 | 81 | 79 | 78 | 79 | 80 | 76 | 76 | 78 | 80 | 78 | 82 | 79 | 79 | 80 | 80
554.8 | 69 | 69 | 71 | 73 | 69 | 73 | 75 | 74 | 73 | 75 | 69 | 73 | 72 | 73 | 74 | 73 | 75 | 75 | 75 | 73 | 71 | 74 | 74 | 73 | 73 | 72 | 75 | 74 | 74 | 75 | 73 | 74 | 75 | 77 | 72 | 77 | 75 | 77 | 78 | 79 | 77 | 78 | 75 | 77 | 79 | 78 | 79 | 77 | 80 | 79 | 74 | 75 | 79 | 78 | 78 | 82 | 81 | 79 | 79 | 82
562.4 | 71 | 70 | 72 | 73 | 72 | 72 | 74 | 74 | 72 | 74 | 72 | 70 | 72 | 76 | 71 | 75 | 71 | 74 | 75 | 74 | 71 | 73 | 75 | 76 | 74 | 74 | 77 | 79 | 74 | 73 | 75 | 72 | 74 | 73 | 75 | 78 | 77 | 78 | 79 | 79 | 76 | 76 | 76 | 75 | 79 | 85 | 83 | 78 | 80 | 79 | 77 | 78 | 80 | 77 | 82 | 78 | 84 | 81 | 81 | 82
570 | 74 | 71 | 70 | 72 | 75 | 73 | 76 | 71 | 72 | 75 | 74 | 73 | 73 | 72 | 75 | 73 | 72 | 73 | 73 | 75 | 72 | 75 | 75 | 75 | 74 | 74 | 78 | 76 | 76 | 76 | 73 | 75 | 76 | 77 | 75 | 76 | 80 | 79 | 78 | 77 | 77 | 77 | 77 | 78 | 75 | 81 | 81 | 78 | 80 | 79 | 75 | 76 | 79 | 80 | 82 | 84 | 78 | 82 | 81 | 81
577.6 | 70 | 71 | 73 | 70 | 74 | 73 | 74 | 73 | 72 | 74 | 73 | 74 | 71 | 73 | 75 | 74 | 74 | 70 | 78 | 77 | 76 | 71 | 73 | 74 | 74 | 76 | 79 | 77 | 77 | 77 | 73 | 75 | 74 | 77 | 76 | 75 | 79 | 77 | 78 | 79 | 78 | 74 | 78 | 79 | 82 | 81 | 79 | 79 | 79 | 82 | 77 | 80 | 78 | 76 | 82 | 79 | 80 | 81 | 81 | 80
585.2 | 72 | 71 | 73 | 74 | 71 | 75 | 74 | 76 | 72 | 73 | 72 | 71 | 74 | 72 | 76 | 75 | 74 | 75 | 74 | 75 | 73 | 75 | 74 | 75 | 72 | 75 | 73 | 77 | 76 | 77 | 73 | 76 | 75 | 76 | 75 | 75 | 78 | 76 | 79 | 78 | 77 | 76 | 78 | 80 | 82 | 83 | 80 | 82 | 78 | 79 | 78 | 79 | 77 | 78 | 78 | 78 | 82 | 79 | 82 | 80
592.8 | 71 | 71 | 69 | 73 | 72 | 72 | 76 | 74 | 72 | 76 | 73 | 74 | 72 | 72 | 73 | 75 | 75 | 76 | 76 | 74 | 74 | 75 | 74 | 72 | 73 | 71 | 77 | 78 | 75 | 76 | 73 | 75 | 78 | 75 | 71 | 78 | 78 | 77 | 77 | 78 | 76 | 77 | 78 | 76 | 79 | 79 | 79 | 83 | 79 | 83 | 81 | 73 | 78 | 79 | 82 | 81 | 79 | 82 | 83 | 81
600.4 | 73 | 70 | 74 | 72 | 74 | 73 | 72 | 73 | 74 | 72 | 71 | 72 | 73 | 72 | 73 | 73 | 75 | 74 | 75 | 76 | 75 | 75 | 74 | 78 | 74 | 77 | 77 | 76 | 76 | 82 | 76 | 76 | 78 | 74 | 71 | 75 | 75 | 77 | 80 | 78 | 76 | 74 | 76 | 79 | 79 | 83 | 79 | 75 | 82 | 80 | 80 | 79 | 76 | 79 | 80 | 79 | 82 | 81 | 80 | 81
608 | 73 | 68 | 73 | 72 | 74 | 73 | 74 | 75 | 75 | 73 | 73 | 73 | 71 | 73 | 73 | 73 | 78 | 73 | 80 | 75 | 75 | 72 | 78 | 72 | 71 | 73 | 77 | 80 | 76 | 78 | 73 | 76 | 75 | 75 | 78 | 79 | 77 | 76 | 78 | 77 | 73 | 77 | 82 | 80 | 76 | 83 | 79 | 79 | 80 | 83 | 78 | 79 | 80 | 78 | 80 | 85 | 81 | 81 | 80 | 82
615.6 | 70 | 71 | 72 | 70 | 72 | 72 | 77 | 72 | 75 | 75 | 68 | 70 | 69 | 72 | 72 | 71 | 74 | 74 | 76 | 74 | 74 | 75 | 74 | 77 | 71 | 76 | 74 | 75 | 79 | 76 | 75 | 75 | 77 | 76 | 73 | 75 | 79 | 76 | 77 | 81 | 76 | 77 | 75 | 78 | 84 | 81 | 78 | 82 | 79 | 80 | 80 | 78 | 81 | 81 | 82 | 81 | 81 | 82 | 85 | 82
623.2 | 71 | 73 | 73 | 70 | 70 | 74 | 74 | 73 | 72 | 75 | 73 | 72 | 71 | 74 | 71 | 74 | 76 | 74 | 75 | 75 | 75 | 75 | 74 | 76 | 76 | 76 | 79 | 74 | 76 | 80 | 72 | 75 | 78 | 74 | 75 | 79 | 82 | 78 | 80 | 82 | 76 | 77 | 80 | 79 | 78 | 80 | 80 | 81 | 81 | 79 | 77 | 78 | 82 | 82 | 81 | 83 | 81 | 82 | 79 | 80
630.8 | 72 | 72 | 75 | 75 | 74 | 73 | 74 | 72 | 72 | 73 | 71 | 74 | 73 | 72 | 73 | 73 | 75 | 77 | 76 | 75 | 76 | 72 | 74 | 75 | 76 | 75 | 80 | 76 | 77 | 78 | 76 | 73 | 78 | 77 | 70 | 77 | 79 | 80 | 77 | 78 | 80 | 77 | 78 | 82 | 79 | 80 | 80 | 78 | 80 | 81 | 79 | 81 | 79 | 80 | 84 | 80 | 77 | 79 | 82 | 82
638.4 | 69 | 70 | 73 | 70 | 71 | 72 | 74 | 74 | 71 | 73 | 72 | 72 | 72 | 71 | 74 | 77 | 74 | 74 | 77 | 76 | 76 | 78 | 75 | 76 | 74 | 74 | 75 | 76 | 76 | 78 | 77 | 73 | 77 | 73 | 75 | 75 | 76 | 77 | 77 | 78 | 75 | 78 | 77 | 79 | 77 | 81 | 79 | 79 | 77 | 80 | 76 | 80 | 79 | 77 | 82 | 81 | 83 | 81 | 83 | 81
646 | 72 | 75 | 74 | 72 | 73 | 77 | 71 | 75 | 75 | 76 | 75 | 73 | 73 | 74 | 74 | 70 | 72 | 75 | 75 | 76 | 72 | 75 | 74 | 75 | 73 | 76 | 79 | 77 | 77 | 78 | 75 | 77 | 76 | 74 | 71 | 74 | 75 | 77 | 78 | 81 | 78 | 76 | 77 | 77 | 79 | 79 | 79 | 78 | 79 | 82 | 77 | 76 | 82 | 79 | 81 | 83 | 80 | 81 | 80 | 82
653.6 | 70 | 70 | 74 | 73 | 74 | 72 | 74 | 74 | 77 | 77 | 73 | 72 | 71 | 73 | 77 | 74 | 73 | 76 | 73 | 77 | 78 | 72 | 76 | 76 | 75 | 74 | 78 | 77 | 78 | 77 | 72 | 79 | 77 | 78 | 75 | 77 | 79 | 78 | 77 | 80 | 79 | 77 | 77 | 78 | 81 | 82 | 78 | 79 | 82 | 80 | 78 | 78 | 77 | 80 | 81 | 81 | 85 | 80 | 82 | 84
661.2 | 72 | 74 | 71 | 75 | 72 | 75 | 75 | 70 | 72 | 75 | 75 | 71 | 73 | 76 | 71 | 73 | 75 | 75 | 75 | 73 | 74 | 76 | 77 | 76 | 75 | 75 | 77 | 77 | 76 | 76 | 74 | 73 | 77 | 74 | 76 | 78 | 77 | 79 | 82 | 79 | 76 | 77 | 78 | 79 | 78 | 83 | 77 | 79 | 81 | 81 | 76 | 77 | 78 | 82 | 82 | 82 | 82 | 79 | 80 | 82
668.8 | 70 | 68 | 74 | 72 | 76 | 73 | 77 | 71 | 75 | 74 | 71 | 77 | 72 | 73 | 72 | 74 | 73 | 71 | 77 | 74 | 73 | 73 | 75 | 74 | 73 | 75 | 79 | 77 | 76 | 75 | 76 | 76 | 77 | 77 | 74 | 77 | 76 | 75 | 78 | 79 | 74 | 75 | 75 | 77 | 76 | 81 | 80 | 79 | 81 | 82 | 78 | 76 | 79 | 77 | 80 | 80 | 81 | 80 | 77 | 82
676.4 | 70 | 73 | 73 | 74 | 70 | 72 | 74 | 71 | 72 | 73 | 71 | 73 | 72 | 78 | 73 | 70 | 74 | 76 | 78 | 74 | 74 | 76 | 75 | 75 | 76 | 73 | 77 | 79 | 76 | 76 | 77 | 75 | 76 | 77 | 74 | 76 | 77 | 78 | 77 | 81 | 78 | 75 | 77 | 79 | 77 | 82 | 78 | 82 | 83 | 82 | 79 | 79 | 78 | 79 | 80 | 80 | 83 | 82 | 82 | 83
684 | 68 | 73 | 70 | 73 | 74 | 74 | 74 | 75 | 74 | 77 | 70 | 72 | 72 | 73 | 74 | 76 | 74 | 77 | 74 | 74 | 73 | 77 | 78 | 71 | 73 | 74 | 76 | 77 | 78 | 78 | 74 | 77 | 75 | 76 | 75 | 77 | 79 | 81 | 83 | 80 | 79 | 79 | 76 | 79 | 79 | 79 | 78 | 83 | 79 | 79 | 79 | 76 | 80 | 79 | 81 | 79 | 80 | 81 | 80 | 80
691.6 | 72 | 71 | 71 | 72 | 73 | 73 | 76 | 74 | 74 | 73 | 72 | 73 | 75 | 76 | 74 | 74 | 75 | 75 | 77 | 76 | 73 | 74 | 75 | 74 | 74 | 74 | 72 | 77 | 75 | 79 | 79 | 77 | 75 | 76 | 78 | 76 | 80 | 75 | 77 | 80 | 76 | 77 | 76 | 78 | 77 | 81 | 78 | 79 | 81 | 82 | 77 | 76 | 79 | 79 | 80 | 80 | 80 | 81 | 78 | 82
699.2 | 70 | 72 | 71 | 70 | 72 | 72 | 74 | 70 | 73 | 75 | 71 | 71 | 72 | 73 | 73 | 75 | 75 | 74 | 74 | 75 | 74 | 72 | 74 | 73 | 73 | 73 | 78 | 78 | 75 | 76 | 76 | 77 | 75 | 75 | 74 | 74 | 77 | 78 | 78 | 78 | 79 | 78 | 78 | 79 | 76 | 80 | 84 | 82 | 80 | 79 | 75 | 75 | 81 | 77 | 79 | 79 | 80 | 81 | 82 | 79
706.8 | 68 | 71 | 69 | 71 | 71 | 71 | 75 | 72 | 71 | 72 | 72 | 71 | 71 | 73 | 75 | 73 | 72 | 75 | 76 | 74 | 68 | 73 | 73 | 75 | 70 | 75 | 76 | 74 | 76 | 77 | 76 | 77 | 74 | 75 | 76 | 76 | 78 | 79 | 82 | 80 | 76 | 78 | 75 | 76 | 78 | 84 | 78 | 82 | 81 | 81 | 74 | 75 | 81 | 80 | 80 | 81 | 80 | 79 | 81 | 81
714.4 | 71 | 70 | 71 | 72 | 73 | 72 | 72 | 73 | 71 | 71 | 72 | 73 | 70 | 77 | 73 | 73 | 72 | 73 | 77 | 77 | 75 | 74 | 73 | 71 | 72 | 70 | 77 | 75 | 74 | 75 | 78 | 79 | 78 | 77 | 73 | 75 | 77 | 76 | 76 | 75 | 77 | 80 | 75 | 75 | 79 | 80 | 79 | 80 | 78 | 81 | 76 | 79 | 79 | 79 | 78 | 81 | 79 | 79 | 81 | 81
722 | 73 | 68 | 69 | 73 | 70 | 72 | 75 | 72 | 72 | 72 | 70 | 74 | 72 | 73 | 74 | 72 | 76 | 74 | 75 | 75 | 73 | 73 | 74 | 73 | 75 | 74 | 76 | 75 | 77 | 81 | 75 | 75 | 78 | 76 | 74 | 75 | 76 | 78 | 81 | 78 | 77 | 75 | 74 | 76 | 79 | 77 | 80 | 80 | 82 | 81 | 75 | 76 | 78 | 78 | 79 | 81 | 83 | 79 | 82 | 83
729.6 | 70 | 70 | 74 | 72 | 73 | 75 | 72 | 72 | 73 | 70 | 72 | 72 | 71 | 74 | 73 | 76 | 74 | 72 | 77 | 76 | 74 | 73 | 72 | 77 | 73 | 73 | 76 | 74 | 78 | 74 | 74 | 76 | 75 | 76 | 74 | 78 | 78 | 77 | 81 | 80 | 78 | 76 | 76 | 77 | 76 | 81 | 78 | 80 | 78 | 78 | 77 | 77 | 77 | 76 | 79 | 79 | 79 | 76 | 82 | 81
737.2 | 72 | 69 | 69 | 73 | 74 | 72 | 72 | 72 | 72 | 73 | 70 | 73 | 71 | 72 | 74 | 72 | 72 | 76 | 71 | 73 | 74 | 75 | 73 | 72 | 73 | 77 | 74 | 78 | 74 | 81 | 76 | 76 | 74 | 74 | 75 | 75 | 75 | 78 | 78 | 78 | 76 | 75 | 77 | 78 | 80 | 81 | 79 | 80 | 80 | 80 | 74 | 76 | 79 | 76 | 80 | 82 | 79 | 80 | 80 | 79
744.8 | 72 | 70 | 72 | 74 | 74 | 72 | 71 | 73 | 75 | 77 | 74 | 72 | 72 | 72 | 73 | 72 | 73 | 76 | 74 | 74 | 73 | 72 | 75 | 75 | 73 | 76 | 77 | 77 | 76 | 77 | 77 | 75 | 76 | 75 | 71 | 77 | 78 | 78 | 78 | 79 | 75 | 78 | 77 | 77 | 77 | 80 | 81 | 80 | 81 | 80 | 74 | 77 | 82 | 77 | 81 | 84 | 80 | 83 | 82 | 82
752.4 | 71 | 70 | 72 | 75 | 73 | 73 | 75 | 71 | 76 | 71 | 72 | 71 | 72 | 72 | 73 | 72 | 73 | 75 | 76 | 76 | 73 | 72 | 74 | 75 | 74 | 73 | 79 | 77 | 75 | 77 | 75 | 74 | 75 | 76 | 76 | 76 | 77 | 76 | 79 | 79 | 76 | 75 | 80 | 80 | 78 | 81 | 81 | 80 | 80 | 81 | 76 | 77 | 80 | 77 | 81 | 81 | 79 | 77 | 83 | 77
760 | 71 | 69 | 72 | 71 | 75 | 74 | 74 | 76 | 75 | 71 | 73 | 70 | 74 | 72 | 73 | 73 | 73 | 76 | 74 | 73 | 73 | 71 | 74 | 71 | 73 | 74 | 76 | 77 | 76 | 78 | 76 | 74 | 78 | 74 | 74 | 80 | 78 | 78 | 77 | 76 | 78 | 78 | 77 | 80 | 75 | 81 | 80 | 77 | 80 | 81 | 75 | 78 | 78 | 75 | 82 | 80 | 81 | 77 | 79 | 78
767.6 | 71 | 72 | 70 | 69 | 72 | 73 | 73 | 73 | 73 | 74 | 71 | 71 | 69 | 74 | 73 | 73 | 74 | 71 | 75 | 77 | 74 | 78 | 74 | 72 | 77 | 75 | 77 | 75 | 76 | 78 | 74 | 78 | 77 | 75 | 75 | 77 | 76 | 78 | 80 | 79 | 74 | 76 | 76 | 78 | 79 | 81 | 82 | 78 | 80 | 77 | 77 | 76 | 80 | 78 | 82 | 82 | 82 | 78 | 80 | 82
775.2 | 71 | 72 | 74 | 74 | 73 | 73 | 74 | 72 | 72 | 72 | 71 | 72 | 73 | 74 | 76 | 74 | 77 | 72 | 74 | 75 | 74 | 73 | 76 | 71 | 74 | 77 | 77 | 76 | 77 | 78 | 75 | 76 | 76 | 76 | 77 | 74 | 81 | 81 | 80 | 78 | 77 | 76 | 79 | 77 | 79 | 81 | 82 | 84 | 81 | 77 | 83 | 77 | 79 | 77 | 79 | 80 | 81 | 76 | 81 | 81
782.8 | 72 | 71 | 72 | 72 | 70 | 76 | 74 | 73 | 75 | 73 | 75 | 70 | 71 | 74 | 73 | 76 | 73 | 75 | 76 | 75 | 73 | 74 | 74 | 75 | 73 | 77 | 76 | 78 | 79 | 79 | 75 | 75 | 77 | 74 | 75 | 79 | 80 | 77 | 81 | 77 | 79 | 75 | 77 | 79 | 80 | 84 | 77 | 80 | 80 | 83 | 76 | 78 | 77 | 77 | 80 | 80 | 78 | 78 | 78 | 80
790.4 | 70 | 70 | 73 | 74 | 74 | 70 | 72 | 75 | 73 | 72 | 72 | 68 | 72 | 74 | 73 | 73 | 73 | 74 | 74 | 75 | 71 | 75 | 77 | 73 | 76 | 72 | 76 | 77 | 77 | 78 | 71 | 76 | 76 | 77 | 75 | 78 | 78 | 79 | 83 | 79 | 75 | 76 | 77 | 80 | 77 | 84 | 80 | 80 | 80 | 79 | 76 | 79 | 79 | 79 | 81 | 81 | 80 | 83 | 79 | 79
798 | 71 | 69 | 69 | 72 | 70 | 75 | 72 | 76 | 73 | 74 | 71 | 74 | 72 | 71 | 75 | 74 | 76 | 71 | 73 | 74 | 74 | 76 | 75 | 73 | 75 | 74 | 76 | 76 | 77 | 78 | 76 | 77 | 77 | 76 | 74 | 77 | 78 | 78 | 79 | 78 | 77 | 80 | 75 | 77 | 78 | 82 | 81 | 80 | 82 | 76 | 76 | 76 | 80 | 77 | 80 | 81 | 81 | 80 | 82 | 82
805.6 | 72 | 73 | 71 | 72 | 71 | 72 | 76 | 71 | 75 | 75 | 72 | 72 | 75 | 74 | 75 | 74 | 73 | 73 | 76 | 77 | 72 | 75 | 73 | 76 | 72 | 75 | 77 | 78 | 78 | 79 | 76 | 74 | 75 | 76 | 75 | 79 | 78 | 77 | 78 | 77 | 76 | 71 | 77 | 78 | 79 | 82 | 80 | 78 | 82 | 78 | 76 | 75 | 79 | 79 | 80 | 83 | 81 | 81 | 81 | 81
813.2 | 70 | 70 | 71 | 74 | 71 | 75 | 72 | 71 | 71 | 73 | 71 | 72 | 75 | 70 | 74 | 73 | 72 | 73 | 75 | 75 | 75 | 73 | 74 | 73 | 75 | 78 | 79 | 79 | 77 | 77 | 73 | 76 | 80 | 74 | 74 | 77 | 75 | 82 | 80 | 78 | 76 | 78 | 74 | 77 | 80 | 80 | 80 | 79 | 79 | 80 | 76 | 75 | 75 | 79 | 78 | 82 | 81 | 84 | 81 | 81
820.8 | 71 | 68 | 71 | 74 | 74 | 73 | 72 | 71 | 72 | 72 | 70 | 72 | 71 | 74 | 75 | 72 | 73 | 70 | 77 | 75 | 74 | 72 | 71 | 72 | 72 | 73 | 75 | 79 | 77 | 77 | 72 | 74 | 76 | 75 | 75 | 79 | 81 | 79 | 79 | 81 | 75 | 78 | 74 | 74 | 77 | 83 | 78 | 79 | 80 | 79 | 76 | 77 | 77 | 76 | 77 | 78 | 81 | 78 | 81 | 78
828.4 | 68 | 72 | 72 | 70 | 74 | 72 | 72 | 71 | 72 | 71 | 72 | 71 | 72 | 72 | 70 | 72 | 74 | 75 | 74 | 75 | 71 | 75 | 76 | 74 | 72 | 75 | 77 | 78 | 77 | 79 | 76 | 75 | 76 | 77 | 75 | 75 | 78 | 82 | 80 | 78 | 76 | 75 | 79 | 76 | 80 | 82 | 80 | 81 | 80 | 82 | 76 | 76 | 81 | 78 | 85 | 81 | 79 | 78 | 80 | 81
836 | 71 | 67 | 69 | 71 | 73 | 73 | 76 | 73 | 72 | 76 | 72 | 70 | 73 | 71 | 72 | 73 | 72 | 72 | 76 | 77 | 75 | 72 | 73 | 73 | 73 | 75 | 78 | 74 | 79 | 80 | 73 | 75 | 79 | 75 | 71 | 78 | 79 | 77 | 77 | 81 | 74 | 77 | 75 | 76 | 77 | 83 | 80 | 80 | 81 | 81 | 76 | 75 | 76 | 78 | 79 | 82 | 81 | 81 | 81 | 76
843.6 | 68 | 69 | 72 | 74 | 72 | 76 | 70 | 70 | 73 | 70 | 70 | 73 | 71 | 73 | 71 | 76 | 72 | 75 | 74 | 74 | 73 | 76 | 76 | 75 | 74 | 76 | 78 | 76 | 78 | 78 | 75 | 77 | 76 | 77 | 73 | 78 | 81 | 78 | 80 | 81 | 76 | 77 | 76 | 77 | 77 | 80 | 78 | 80 | 82 | 80 | 77 | 78 | 80 | 81 | 79 | 80 | 80 | 81 | 82 | 81
851.2 | 68 | 71 | 70 | 72 | 71 | 72 | 74 | 71 | 71 | 74 | 72 | 73 | 74 | 71 | 74 | 73 | 75 | 76 | 73 | 74 | 73 | 75 | 76 | 74 | 73 | 75 | 81 | 77 | 79 | 76 | 73 | 75 | 76 | 76 | 77 | 77 | 79 | 76 | 85 | 80 | 78 | 75 | 77 | 78 | 78 | 82 | 77 | 81 | 78 | 78 | 79 | 76 | 80 | 78 | 81 | 82 | 81 | 78 | 76 | 79
858.8 | 67 | 70 | 69 | 73 | 72 | 72 | 73 | 74 | 72 | 72 | 71 | 72 | 71 | 73 | 73 | 76 | 73 | 73 | 74 | 75 | 75 | 73 | 75 | 75 | 79 | 75 | 78 | 75 | 80 | 78 | 76 | 73 | 75 | 75 | 76 | 78 | 76 | 81 | 77 | 81 | 78 | 74 | 75 | 78 | 78 | 82 | 77 | 79 | 81 | 79 | 78 | 78 | 76 | 74 | 82 | 81 | 77 | 79 | 82 | 81
866.4 | 71 | 69 | 72 | 71 | 72 | 71 | 71 | 74 | 73 | 73 | 69 | 72 | 72 | 74 | 74 | 75 | 72 | 74 | 73 | 73 | 74 | 73 | 75 | 73 | 73 | 76 | 78 | 78 | 81 | 77 | 74 | 77 | 75 | 81 | 72 | 76 | 77 | 77 | 80 | 83 | 77 | 76 | 74 | 77 | 78 | 81 | 78 | 80 | 81 | 80 | 78 | 76 | 79 | 81 | 78 | 80 | 78 | 79 | 80 | 78
874 | 71 | 70 | 70 | 75 | 72 | 70 | 72 | 74 | 72 | 74 | 72 | 71 | 70 | 74 | 72 | 72 | 74 | 73 | 72 | 77 | 73 | 73 | 74 | 72 | 75 | 76 | 76 | 76 | 77 | 76 | 71 | 74 | 79 | 75 | 72 | 78 | 79 | 81 | 80 | 80 | 74 | 77 | 78 | 76 | 75 | 78 | 80 | 78 | 79 | 80 | 77 | 77 | 81 | 78 | 79 | 81 | 84 | 79 | 78 | 80
881.6 | 67 | 67 | 68 | 69 | 73 | 72 | 72 | 71 | 72 | 71 | 70 | 70 | 69 | 69 | 72 | 74 | 73 | 74 | 75 | 74 | 69 | 73 | 74 | 73 | 71 | 74 | 75 | 78 | 76 | 76 | 72 | 72 | 77 | 76 | 73 | 75 | 76 | 78 | 79 | 79 | 73 | 75 | 77 | 77 | 74 | 80 | 80 | 77 | 77 | 78 | 73 | 78 | 75 | 79 | 80 | 79 | 79 | 77 | 81 | 78
889.2 | 68 | 70 | 70 | 67 | 69 | 72 | 72 | 72 | 71 | 70 | 69 | 68 | 70 | 72 | 72 | 73 | 69 | 71 | 73 | 73 | 72 | 71 | 72 | 73 | 72 | 71 | 74 | 74 | 75 | 75 | 74 | 73 | 74 | 74 | 73 | 76 | 79 | 79 | 80 | 78 | 74 | 75 | 73 | 78 | 75 | 80 | 78 | 77 | 80 | 76 | 74 | 75 | 77 | 77 | 76 | 76 | 78 | 76 | 78 | 77
896.8 | 68 | 69 | 69 | 71 | 68 | 70 | 70 | 70 | 70 | 70 | 69 | 73 | 69 | 71 | 73 | 74 | 71 | 74 | 72 | 76 | 69 | 71 | 72 | 73 | 72 | 75 | 77 | 76 | 79 | 74 | 71 | 73 | 72 | 74 | 75 | 77 | 75 | 79 | 77 | 75 | 73 | 72 | 77 | 80 | 78 | 82 | 79 | 76 | 78 | 79 | 75 | 76 | 78 | 76 | 79 | 81 | 78 | 77 | 78 | 81
904.4 | 66 | 71 | 68 | 68 | 68 | 71 | 72 | 69 | 70 | 73 | 71 | 70 | 72 | 70 | 72 | 72 | 72 | 72 | 72 | 73 | 75 | 72 | 74 | 72 | 72 | 77 | 75 | 74 | 78 | 75 | 75 | 73 | 75 | 74 | 74 | 76 | 76 | 80 | 79 | 81 | 73 | 73 | 74 | 75 | 77 | 80 | 77 | 79 | 81 | 78 | 75 | 72 | 76 | 77 | 81 | 78 | 76 | 76 | 80 | 78
912 | 69 | 68 | 70 | 70 | 71 | 71 | 73 | 71 | 74 | 72 | 71 | 72 | 71 | 69 | 73 | 73 | 70 | 74 | 73 | 73 | 72 | 75 | 73 | 75 | 74 | 74 | 77 | 75 | 79 | 77 | 71 | 74 | 74 | 72 | 74 | 79 | 76 | 78 | 83 | 79 | 74 | 77 | 75 | 74 | 77 | 81 | 79 | 78 | 79 | 79 | 75 | 76 | 77 | 78 | 77 | 80 | 80 | 79 | 80 | 77
919.6 | 69 | 70 | 71 | 68 | 72 | 70 | 69 | 70 | 74 | 72 | 70 | 71 | 68 | 72 | 75 | 72 | 72 | 75 | 74 | 73 | 73 | 70 | 74 | 75 | 73 | 76 | 76 | 77 | 74 | 80 | 76 | 76 | 78 | 77 | 75 | 77 | 81 | 80 | 78 | 77 | 72 | 76 | 75 | 76 | 78 | 81 | 79 | 82 | 79 | 78 | 77 | 74 | 78 | 76 | 80 | 82 | 81 | 78 | 79 | 81
927.2 | 69 | 70 | 72 | 72 | 74 | 73 | 72 | 72 | 73 | 74 | 72 | 71 | 70 | 69 | 75 | 74 | 72 | 74 | 71 | 75 | 71 | 76 | 74 | 73 | 73 | 76 | 78 | 77 | 78 | 78 | 73 | 72 | 75 | 74 | 72 | 77 | 79 | 81 | 84 | 80 | 73 | 76 | 78 | 79 | 82 | 82 | 76 | 80 | 80 | 81 | 77 | 75 | 81 | 80 | 80 | 79 | 80 | 78 | 80 | 76
934.8 | 70 | 69 | 71 | 73 | 74 | 73 | 76 | 74 | 74 | 74 | 70 | 70 | 73 | 75 | 74 | 76 | 73 | 72 | 74 | 78 | 73 | 73 | 75 | 74 | 74 | 77 | 80 | 80 | 78 | 78 | 76 | 77 | 75 | 75 | 73 | 80 | 82 | 80 | 82 | 80 | 74 | 77 | 76 | 77 | 78 | 82 | 80 | 80 | 80 | 82 | 78 | 77 | 77 | 77 | 80 | 78 | 83 | 81 | 78 | 80
942.4 | 72 | 70 | 73 | 70 | 73 | 72 | 74 | 73 | 71 | 72 | 73 | 70 | 72 | 76 | 73 | 74 | 72 | 75 | 76 | 77 | 73 | 75 | 75 | 73 | 76 | 75 | 76 | 80 | 80 | 80 | 75 | 76 | 76 | 78 | 74 | 80 | 81 | 79 | 81 | 81 | 75 | 77 | 80 | 76 | 78 | 82 | 81 | 81 | 81 | 82 | 76 | 75 | 80 | 77 | 79 | 80 | 82 | 82 | 79 | 81
950 | 70 | 70 | 71 | 73 | 73 | 73 | 75 | 70 | 72 | 72 | 73 | 74 | 70 | 75 | 74 | 75 | 73 | 75 | 75 | 76 | 76 | 77 | 76 | 76 | 76 | 80 | 80 | 78 | 81 | 79 | 76 | 77 | 80 | 78 | 78 | 80 | 82 | 80 | 83 | 81 | 77 | 77 | 81 | 78 | 79 | 83 | 80 | 80 | 81 | 83 | 76 | 76 | 79 | 79 | 82 | 81 | 83 | 79 | 80 | 82
957.6 | 70 | 70 | 72 | 72 | 71 | 77 | 75 | 76 | 73 | 74 | 71 | 73 | 72 | 75 | 70 | 73 | 75 | 76 | 73 | 75 | 79 | 76 | 76 | 77 | 73 | 79 | 79 | 82 | 83 | 79 | 78 | 80 | 76 | 77 | 76 | 79 | 83 | 83 | 82 | 83 | 77 | 78 | 76 | 81 | 79 | 83 | 82 | 84 | 84 | 84 | 78 | 77 | 76 | 78 | 82 | 79 | 81 | 81 | 80 | 81
965.2 | 71 | 72 | 70 | 76 | 73 | 72 | 73 | 74 | 73 | 73 | 73 | 72 | 73 | 74 | 71 | 74 | 75 | 77 | 75 | 76 | 74 | 77 | 77 | 75 | 75 | 81 | 83 | 79 | 81 | 80 | 76 | 79 | 76 | 75 | 78 | 80 | 81 | 80 | 79 | 80 | 78 | 75 | 77 | 79 | 81 | 82 | 82 | 82 | 81 | 78 | 76 | 75 | 80 | 78 | 82 | 80 | 81 | 80 | 81 | 83
972.8 | 71 | 73 | 73 | 74 | 73 | 74 | 72 | 75 | 73 | 75 | 70 | 75 | 75 | 76 | 73 | 75 | 77 | 76 | 80 | 79 | 75 | 77 | 76 | 77 | 76 | 79 | 81 | 80 | 77 | 80 | 77 | 78 | 79 | 78 | 76 | 81 | 81 | 80 | 83 | 86 | 77 | 77 | 81 | 80 | 81 | 83 | 81 | 83 | 82 | 81 | 78 | 77 | 83 | 80 | 80 | 81 | 81 | 82 | 83 | 80
980.4 | 69 | 72 | 73 | 72 | 74 | 71 | 72 | 73 | 74 | 72 | 73 | 73 | 73 | 75 | 74 | 75 | 75 | 80 | 74 | 74 | 78 | 76 | 76 | 77 | 75 | 80 | 83 | 83 | 82 | 81 | 74 | 79 | 79 | 80 | 74 | 82 | 82 | 84 | 86 | 83 | 78 | 81 | 77 | 78 | 81 | 85 | 80 | 82 | 80 | 82 | 75 | 75 | 82 | 81 | 81 | 79 | 80 | 80 | 78 | 82
988 | 75 | 72 | 71 | 73 | 72 | 74 | 77 | 74 | 78 | 75 | 74 | 72 | 74 | 76 | 73 | 75 | 73 | 78 | 77 | 77 | 77 | 76 | 80 | 76 | 76 | 79 | 80 | 80 | 79 | 86 | 74 | 79 | 77 | 77 | 75 | 82 | 85 | 83 | 81 | 83 | 77 | 82 | 76 | 79 | 77 | 85 | 83 | 85 | 83 | 80 | 76 | 78 | 81 | 79 | 85 | 82 | 81 | 82 | 83 | 82
995.6 | 74 | 72 | 74 | 75 | 72 | 75 | 75 | 73 | 75 | 71 | 71 | 75 | 72 | 75 | 74 | 76 | 77 | 76 | 75 | 79 | 76 | 74 | 79 | 78 | 77 | 80 | 84 | 82 | 83 | 80 | 76 | 79 | 78 | 77 | 77 | 79 | 82 | 81 | 84 | 86 | 77 | 76 | 78 | 77 | 80 | 86 | 83 | 82 | 80 | 82 | 76 | 81 | 80 | 79 | 82 | 84 | 82 | 84 | 83 | 82
1003.2 | 74 | 73 | 75 | 73 | 73 | 70 | 79 | 76 | 74 | 78 | 73 | 74 | 73 | 72 | 76 | 76 | 75 | 78 | 77 | 78 | 76 | 76 | 78 | 78 | 80 | 82 | 84 | 78 | 83 | 85 | 77 | 76 | 76 | 80 | 77 | 83 | 83 | 84 | 83 | 82 | 80 | 79 | 78 | 83 | 80 | 81 | 86 | 83 | 83 | 83 | 79 | 78 | 80 | 80 | 81 | 81 | 77 | 79 | 82 | 80
1010.8 | 72 | 68 | 72 | 77 | 72 | 72 | 75 | 72 | 75 | 74 | 77 | 72 | 77 | 75 | 77 | 78 | 77 | 78 | 78 | 79 | 76 | 75 | 77 | 74 | 75 | 83 | 85 | 84 | 83 | 87 | 76 | 77 | 80 | 80 | 77 | 82 | 84 | 82 | 86 | 84 | 76 | 78 | 82 | 81 | 80 | 85 | 83 | 83 | 81 | 81 | 78 | 78 | 83 | 84 | 84 | 81 | 84 | 79 | 83 | 81
1018.4 | 71 | 72 | 73 | 72 | 75 | 76 | 76 | 75 | 73 | 77 | 73 | 75 | 74 | 75 | 75 | 78 | 77 | 77 | 78 | 79 | 76 | 75 | 78 | 79 | 77 | 80 | 82 | 85 | 87 | 88 | 78 | 80 | 79 | 79 | 76 | 81 | 84 | 82 | 85 | 85 | 80 | 78 | 77 | 79 | 82 | 85 | 81 | 83 | 83 | 83 | 78 | 80 | 81 | 80 | 81 | 83 | 80 | 81 | 83 | 85
1026 | 73 | 71 | 76 | 74 | 74 | 76 | 78 | 72 | 72 | 75 | 74 | 73 | 74 | 73 | 78 | 77 | 77 | 75 | 77 | 78 | 78 | 77 | 79 | 77 | 77 | 84 | 83 | 85 | 85 | 84 | 78 | 79 | 80 | 77 | 78 | 83 | 83 | 84 | 85 | 84 | 78 | 80 | 79 | 83 | 81 | 86 | 85 | 81 | 82 | 84 | 78 | 80 | 81 | 81 | 82 | 81 | 82 | 82 | 84 | 82
1033.6 | 70 | 72 | 72 | 75 | 74 | 76 | 76 | 75 | 76 | 71 | 75 | 75 | 75 | 77 | 79 | 79 | 77 | 75 | 79 | 78 | 77 | 81 | 78 | 76 | 78 | 84 | 85 | 84 | 88 | 87 | 78 | 80 | 83 | 80 | 76 | 84 | 84 | 82 | 86 | 82 | 77 | 79 | 79 | 80 | 81 | 83 | 83 | 83 | 81 | 84 | 80 | 79 | 82 | 80 | 80 | 80 | 83 | 82 | 82 | 81
1041.2 | 72 | 74 | 76 | 76 | 76 | 74 | 75 | 72 | 76 | 74 | 75 | 72 | 78 | 77 | 76 | 77 | 79 | 80 | 78 | 79 | 80 | 79 | 81 | 79 | 79 | 86 | 86 | 82 | 87 | 87 | 78 | 79 | 81 | 77 | 81 | 81 | 86 | 86 | 86 | 86 | 80 | 78 | 81 | 79 | 84 | 83 | 81 | 83 | 84 | 85 | 79 | 81 | 78 | 81 | 81 | 82 | 83 | 83 | 82 | 80
1048.8 | 72 | 74 | 75 | 76 | 73 | 75 | 74 | 76 | 74 | 74 | 75 | 73 | 74 | 76 | 72 | 80 | 78 | 76 | 81 | 82 | 76 | 75 | 77 | 79 | 77 | 81 | 83 | 89 | 86 | 89 | 77 | 81 | 79 | 79 | 78 | 82 | 85 | 87 | 85 | 83 | 79 | 79 | 81 | 81 | 83 | 81 | 81 | 83 | 85 | 84 | 79 | 78 | 79 | 78 | 83 | 84 | 79 | 83 | 83 | 81
1056.4 | 72 | 70 | 73 | 74 | 77 | 71 | 76 | 76 | 72 | 77 | 75 | 73 | 73 | 75 | 78 | 76 | 77 | 76 | 75 | 77 | 77 | 76 | 79 | 79 | 79 | 87 | 86 | 83 | 87 | 88 | 79 | 80 | 81 | 76 | 78 | 87 | 84 | 86 | 85 | 86 | 76 | 81 | 82 | 82 | 82 | 87 | 84 | 84 | 82 | 86 | 79 | 78 | 80 | 80 | 83 | 82 | 82 | 79 | 84 | 78
1064 | 70 | 73 | 72 | 74 | 72 | 74 | 73 | 73 | 75 | 72 | 76 | 73 | 73 | 75 | 75 | 73 | 75 | 76 | 78 | 80 | 75 | 76 | 78 | 78 | 76 | 85 | 83 | 85 | 82 | 86 | 77 | 79 | 77 | 80 | 79 | 81 | 82 | 86 | 83 | 86 | 79 | 80 | 80 | 79 | 80 | 85 | 81 | 83 | 83 | 81 | 81 | 76 | 79 | 80 | 80 | 83 | 85 | 80 | 81 | 83
1071.6 | 72 | 69 | 70 | 73 | 72 | 71 | 74 | 73 | 73 | 76 | 75 | 78 | 75 | 77 | 75 | 75 | 76 | 77 | 76 | 84 | 77 | 76 | 80 | 77 | 78 | 84 | 87 | 87 | 87 | 88 | 77 | 78 | 81 | 76 | 78 | 83 | 85 | 86 | 85 | 85 | 78 | 78 | 77 | 81 | 78 | 83 | 81 | 83 | 83 | 80 | 75 | 78 | 81 | 80 | 83 | 81 | 81 | 78 | 82 | 81
1079.2 | 72 | 71 | 69 | 76 | 71 | 74 | 73 | 73 | 73 | 73 | 75 | 78 | 74 | 78 | 76 | 74 | 77 | 78 | 78 | 79 | 78 | 78 | 77 | 80 | 78 | 85 | 86 | 86 | 86 | 89 | 78 | 81 | 80 | 80 | 79 | 82 | 87 | 85 | 86 | 87 | 78 | 82 | 82 | 77 | 77 | 88 | 85 | 84 | 84 | 84 | 79 | 80 | 80 | 79 | 82 | 78 | 82 | 78 | 78 | 81
1086.8 | 69 | 73 | 72 | 73 | 77 | 72 | 73 | 72 | 75 | 72 | 74 | 72 | 74 | 76 | 74 | 79 | 77 | 75 | 76 | 80 | 78 | 77 | 80 | 78 | 76 | 84 | 88 | 89 | 89 | 86 | 77 | 80 | 78 | 79 | 79 | 82 | 85 | 87 | 86 | 84 | 79 | 80 | 80 | 81 | 79 | 87 | 81 | 84 | 81 | 82 | 78 | 83 | 83 | 79 | 82 | 81 | 83 | 79 | 80 | 82
1094.4 | 68 | 71 | 73 | 73 | 76 | 77 | 75 | 76 | 75 | 75 | 74 | 78 | 76 | 76 | 76 | 79 | 75 | 76 | 81 | 80 | 79 | 78 | 78 | 73 | 79 | 83 | 87 | 83 | 88 | 89 | 81 | 78 | 82 | 78 | 81 | 86 | 85 | 86 | 85 | 86 | 80 | 80 | 80 | 80 | 82 | 84 | 81 | 82 | 87 | 84 | 76 | 76 | 82 | 79 | 80 | 79 | 81 | 83 | 79 | 83
1102 | 72 | 70 | 71 | 73 | 75 | 75 | 75 | 76 | 74 | 74 | 73 | 75 | 75 | 75 | 75 | 79 | 79 | 76 | 75 | 81 | 78 | 79 | 80 | 79 | 77 | 87 | 87 | 86 | 89 | 88 | 80 | 81 | 77 | 80 | 79 | 86 | 89 | 87 | 87 | 88 | 79 | 79 | 80 | 82 | 82 | 83 | 84 | 81 | 81 | 86 | 76 | 78 | 79 | 77 | 80 | 83 | 84 | 82 | 80 | 83
1109.6 | 70 | 70 | 75 | 74 | 74 | 73 | 72 | 74 | 76 | 72 | 77 | 75 | 74 | 77 | 76 | 79 | 77 | 79 | 80 | 80 | 76 | 76 | 76 | 79 | 79 | 85 | 86 | 89 | 92 | 89 | 76 | 78 | 79 | 79 | 79 | 83 | 84 | 85 | 86 | 85 | 80 | 79 | 77 | 82 | 80 | 86 | 83 | 84 | 82 | 83 | 79 | 79 | 79 | 80 | 81 | 82 | 81 | 82 | 80 | 80
1117.2 | 71 | 71 | 73 | 72 | 76 | 73 | 75 | 74 | 75 | 69 | 76 | 75 | 77 | 76 | 78 | 77 | 77 | 77 | 76 | 79 | 77 | 79 | 80 | 77 | 82 | 87 | 86 | 86 | 90 | 87 | 80 | 82 | 81 | 82 | 77 | 84 | 85 | 87 | 90 | 86 | 75 | 79 | 80 | 80 | 78 | 84 | 79 | 80 | 85 | 81 | 79 | 80 | 78 | 79 | 80 | 84 | 82 | 80 | 80 | 80
1124.8 | 72 | 72 | 71 | 74 | 71 | 75 | 75 | 74 | 76 | 71 | 78 | 77 | 72 | 75 | 78 | 77 | 75 | 80 | 76 | 84 | 77 | 79 | 80 | 81 | 77 | 87 | 88 | 88 | 89 | 92 | 79 | 78 | 80 | 82 | 82 | 87 | 89 | 87 | 90 | 88 | 79 | 80 | 80 | 78 | 76 | 86 | 82 | 83 | 81 | 84 | 76 | 76 | 79 | 80 | 80 | 82 | 82 | 82 | 84 | 84
1132.4 | 73 | 72 | 75 | 75 | 75 | 75 | 73 | 75 | 74 | 77 | 74 | 74 | 75 | 75 | 77 | 80 | 77 | 77 | 78 | 83 | 79 | 81 | 80 | 78 | 77 | 92 | 91 | 90 | 90 | 93 | 81 | 82 | 83 | 82 | 78 | 86 | 87 | 87 | 88 | 85 | 77 | 80 | 79 | 80 | 81 | 87 | 83 | 83 | 82 | 82 | 77 | 78 | 79 | 80 | 80 | 83 | 86 | 80 | 80 | 84
1140 | 72 | 73 | 72 | 75 | 72 | 72 | 74 | 75 | 74 | 73 | 76 | 73 | 73 | 75 | 81 | 80 | 78 | 78 | 79 | 85 | 76 | 77 | 82 | 83 | 81 | 90 | 93 | 92 | 94 | 93 | 79 | 79 | 80 | 78 | 82 | 85 | 88 | 86 | 90 | 87 | 81 | 79 | 79 | 78 | 82 | 84 | 84 | 85 | 82 | 83 | 78 | 77 | 79 | 79 | 81 | 82 | 82 | 85 | 81 | 81
1147.6 | 73 | 70 | 71 | 72 | 75 | 72 | 72 | 73 | 71 | 72 | 74 | 76 | 73 | 76 | 78 | 79 | 76 | 75 | 79 | 80 | 80 | 76 | 80 | 79 | 76 | 87 | 92 | 91 | 94 | 90 | 82 | 81 | 80 | 84 | 79 | 83 | 84 | 86 | 87 | 86 | 76 | 78 | 78 | 80 | 81 | 86 | 84 | 84 | 83 | 83 | 75 | 78 | 76 | 78 | 84 | 79 | 81 | 84 | 83 | 83
1155.2 | 71 | 68 | 73 | 71 | 74 | 73 | 76 | 75 | 73 | 73 | 73 | 75 | 75 | 77 | 78 | 82 | 78 | 77 | 77 | 83 | 82 | 83 | 80 | 83 | 82 | 91 | 90 | 93 | 95 | 91 | 79 | 81 | 80 | 83 | 79 | 83 | 87 | 88 | 91 | 89 | 80 | 81 | 81 | 77 | 80 | 88 | 83 | 83 | 82 | 86 | 76 | 78 | 82 | 81 | 79 | 79 | 79 | 80 | 81 | 82
1162.8 | 71 | 71 | 71 | 71 | 72 | 74 | 76 | 71 | 75 | 73 | 74 | 76 | 74 | 79 | 80 | 82 | 79 | 78 | 75 | 84 | 81 | 81 | 79 | 80 | 81 | 92 | 95 | 94 | 94 | 93 | 78 | 81 | 81 | 80 | 78 | 87 | 89 | 90 | 91 | 90 | 79 | 78 | 81 | 80 | 79 | 84 | 83 | 82 | 82 | 82 | 77 | 76 | 78 | 82 | 80 | 81 | 81 | 82 | 81 | 81
1170.4 | 72 | 69 | 72 | 76 | 72 | 79 | 72 | 72 | 74 | 73 | 76 | 77 | 76 | 79 | 76 | 80 | 80 | 83 | 78 | 82 | 79 | 82 | 81 | 81 | 81 | 94 | 94 | 96 | 95 | 93 | 80 | 80 | 85 | 77 | 79 | 89 | 88 | 86 | 89 | 91 | 81 | 78 | 78 | 78 | 78 | 84 | 84 | 83 | 84 | 86 | 77 | 78 | 78 | 77 | 79 | 80 | 82 | 80 | 83 | 82
1178 | 69 | 72 | 73 | 75 | 73 | 75 | 73 | 76 | 74 | 73 | 79 | 76 | 77 | 78 | 80 | 79 | 79 | 81 | 79 | 84 | 79 | 79 | 84 | 84 | 83 | 95 | 96 | 98 | 96 | 97 | 82 | 79 | 80 | 81 | 79 | 88 | 85 | 89 | 91 | 84 | 78 | 80 | 77 | 80 | 82 | 82 | 80 | 83 | 86 | 81 | 78 | 77 | 80 | 77 | 80 | 85 | 83 | 83 | 83 | 80
1185.6 | 72 | 72 | 71 | 74 | 72 | 72 | 74 | 73 | 73 | 75 | 79 | 76 | 77 | 81 | 79 | 82 | 79 | 79 | 80 | 85 | 82 | 84 | 81 | 84 | 80 | 95 | 97 | 97 | 101 | 100 | 82 | 81 | 83 | 82 | 81 | 87 | 91 | 90 | 91 | 88 | 79 | 79 | 77 | 78 | 83 | 86 | 82 | 84 | 84 | 86 | 75 | 80 | 81 | 82 | 79 | 81 | 78 | 80 | 81 | 81
1193.2 | 70 | 76 | 72 | 70 | 73 | 75 | 77 | 76 | 74 | 74 | 76 | 80 | 77 | 82 | 82 | 83 | 76 | 82 | 82 | 85 | 79 | 84 | 85 | 83 | 84 | 97 | 103 | 93 | 98 | 96 | 85 | 84 | 84 | 81 | 84 | 89 | 92 | 92 | 92 | 90 | 77 | 81 | 81 | 80 | 81 | 86 | 88 | 82 | 83 | 85 | 76 | 80 | 80 | 78 | 81 | 82 | 81 | 78 | 83 | 83
1200.8 | 74 | 73 | 74 | 74 | 76 | 74 | 72 | 76 | 75 | 73 | 79 | 79 | 75 | 78 | 80 | 82 | 81 | 82 | 80 | 86 | 84 | 85 | 85 | 88 | 84 | 95 | 100 | 99 | 100 | 102 | 84 | 89 | 84 | 83 | 84 | 86 | 90 | 91 | 93 | 91 | 78 | 80 | 82 | 81 | 81 | 86 | 86 | 85 | 85 | 84 | 79 | 78 | 79 | 81 | 80 | 84 | 85 | 83 | 81 | 81
1208.4 | 75 | 70 | 71 | 73 | 75 | 74 | 75 | 78 | 75 | 74 | 78 | 79 | 79 | 82 | 83 | 81 | 77 | 81 | 81 | 87 | 85 | 85 | 85 | 86 | 85 | 102 | 102 | 100 | 102 | 101 | 81 | 86 | 85 | 86 | 83 | 93 | 92 | 91 | 94 | 93 | 80 | 81 | 83 | 81 | 85 | 85 | 81 | 83 | 83 | 87 | 80 | 80 | 78 | 82 | 82 | 81 | 83 | 78 | 83 | 82
1216 | 70 | 74 | 73 | 76 | 74 | 75 | 74 | 73 | 75 | 73 | 80 | 81 | 77 | 83 | 78 | 81 | 78 | 84 | 83 | 91 | 84 | 86 | 86 | 86 | 86 | 101 | 104 | 101 | 104 | 101 | 84 | 86 | 87 | 84 | 83 | 89 | 92 | 94 | 93 | 97 | 81 | 79 | 83 | 81 | 83 | 88 | 85 | 86 | 85 | 84 | 79 | 83 | 81 | 78 | 84 | 81 | 83 | 82 | 82 | 82
1223.6 | 70 | 72 | 73 | 73 | 74 | 75 | 79 | 75 | 72 | 75 | 81 | 78 | 79 | 83 | 82 | 87 | 87 | 85 | 81 | 94 | 86 | 87 | 87 | 85 | 87 | 105 | 107 | 104 | 108 | 103 | 86 | 84 | 85 | 86 | 85 | 92 | 93 | 93 | 96 | 94 | 84 | 81 | 82 | 81 | 85 | 87 | 83 | 86 | 85 | 84 | 83 | 78 | 78 | 83 | 84 | 85 | 83 | 83 | 83 | 78
1231.2 | 73 | 72 | 75 | 76 | 75 | 74 | 76 | 75 | 76 | 74 | 83 | 80 | 81 | 81 | 83 | 89 | 81 | 85 | 84 | 93 | 88 | 89 | 88 | 86 | 86 | 104 | 105 | 106 | 107 | 106 | 87 | 86 | 84 | 84 | 84 | 91 | 94 | 94 | 95 | 95 | 83 | 81 | 82 | 84 | 82 | 89 | 83 | 87 | 83 | 83 | 79 | 79 | 81 | 83 | 81 | 83 | 84 | 79 | 84 | 82
1238.8 | 70 | 74 | 73 | 78 | 77 | 75 | 75 | 78 | 74 | 75 | 82 | 82 | 80 | 84 | 84 | 86 | 85 | 82 | 84 | 94 | 90 | 89 | 87 | 90 | 89 | 103 | 110 | 104 | 110 | 111 | 85 | 87 | 89 | 90 | 88 | 93 | 93 | 95 | 95 | 94 | 80 | 83 | 82 | 85 | 83 | 85 | 86 | 86 | 85 | 86 | 79 | 78 | 79 | 83 | 81 | 83 | 84 | 82 | 83 | 82
1246.4 | 72 | 76 | 73 | 71 | 76 | 75 | 74 | 76 | 77 | 78 | 81 | 83 | 81 | 85 | 85 | 91 | 83 | 86 | 84 | 91 | 93 | 89 | 92 | 85 | 86 | 111 | 109 | 106 | 115 | 110 | 89 | 87 | 88 | 86 | 85 | 97 | 96 | 97 | 98 | 97 | 82 | 84 | 83 | 83 | 86 | 90 | 84 | 85 | 84 | 88 | 80 | 79 | 80 | 80 | 84 | 80 | 83 | 84 | 83 | 83
1254 | 73 | 75 | 76 | 72 | 75 | 78 | 80 | 76 | 76 | 77 | 84 | 82 | 78 | 87 | 84 | 88 | 86 | 84 | 87 | 98 | 89 | 90 | 90 | 92 | 92 | 109 | 110 | 114 | 110 | 110 | 91 | 89 | 92 | 86 | 85 | 96 | 97 | 99 | 97 | 96 | 85 | 83 | 82 | 82 | 81 | 86 | 85 | 85 | 86 | 86 | 80 | 80 | 82 | 78 | 83 | 81 | 84 | 84 | 84 | 84
1261.6 | 70 | 72 | 77 | 76 | 75 | 76 | 77 | 79 | 77 | 76 | 88 | 84 | 82 | 86 | 88 | 92 | 87 | 87 | 87 | 98 | 94 | 91 | 91 | 90 | 87 | 114 | 108 | 113 | 114 | 115 | 89 | 87 | 94 | 90 | 88 | 97 | 95 | 96 | 96 | 96 | 83 | 85 | 81 | 83 | 83 | 84 | 85 | 86 | 85 | 87 | 80 | 83 | 81 | 81 | 83 | 86 | 84 | 84 | 81 | 82
1269.2 | 73 | 74 | 75 | 76 | 74 | 77 | 77 | 78 | 75 | 75 | 82 | 87 | 81 | 88 | 87 | 93 | 87 | 85 | 87 | 96 | 91 | 94 | 92 | 88 | 92 | 113 | 115 | 114 | 116 | 117 | 89 | 89 | 94 | 92 | 92 | 95 | 95 | 99 | 99 | 96 | 82 | 86 | 85 | 82 | 86 | 89 | 86 | 85 | 82 | 87 | 80 | 80 | 81 | 83 | 84 | 85 | 86 | 83 | 81 | 83
1276.8 | 71 | 73 | 75 | 77 | 78 | 75 | 76 | 77 | 81 | 78 | 88 | 83 | 83 | 88 | 89 | 91 | 85 | 87 | 88 | 101 | 94 | 93 | 96 | 93 | 96 | 113 | 117 | 115 | 116 | 118 | 92 | 88 | 91 | 88 | 90 | 97 | 101 | 99 | 98 | 98 | 85 | 83 | 84 | 85 | 89 | 88 | 87 | 87 | 87 | 88 | 80 | 80 | 80 | 82 | 82 | 85 | 85 | 82 | 83 | 82
1284.4 | 78 | 73 | 75 | 79 | 80 | 79 | 79 | 78 | 76 | 77 | 90 | 85 | 85 | 91 | 89 | 92 | 91 | 89 | 87 | 100 | 95 | 93 | 96 | 97 | 93 | 112 | 118 | 121 | 122 | 116 | 90 | 91 | 96 | 95 | 90 | 98 | 99 | 100 | 103 | 101 | 83 | 83 | 81 | 85 | 82 | 89 | 84 | 87 | 92 | 85 | 81 | 79 | 80 | 83 | 82 | 82 | 82 | 81 | 83 | 84
1292 | 73 | 74 | 74 | 76 | 77 | 77 | 79 | 78 | 77 | 80 | 87 | 87 | 84 | 91 | 92 | 95 | 92 | 92 | 90 | 103 | 97 | 96 | 96 | 97 | 96 | 121 | 121 | 122 | 121 | 122 | 94 | 94 | 92 | 94 | 92 | 99 | 101 | 103 | 102 | 99 | 82 | 83 | 87 | 85 | 86 | 90 | 85 | 87 | 91 | 90 | 85 | 83 | 84 | 82 | 86 | 82 | 84 | 80 | 86 | 84
1299.6 | 77 | 77 | 75 | 80 | 80 | 78 | 78 | 82 | 79 | 75 | 89 | 90 | 86 | 91 | 90 | 94 | 94 | 90 | 96 | 106 | 98 | 99 | 98 | 98 | 100 | 118 | 123 | 121 | 122 | 122 | 99 | 94 | 96 | 96 | 93 | 101 | 106 | 103 | 105 | 99 | 89 | 84 | 85 | 87 | 89 | 94 | 89 | 89 | 89 | 86 | 82 | 85 | 81 | 84 | 84 | 86 | 84 | 82 | 81 | 86
1307.2 | 75 | 77 | 78 | 79 | 80 | 79 | 80 | 80 | 81 | 76 | 87 | 91 | 84 | 93 | 91 | 98 | 92 | 98 | 94 | 109 | 101 | 97 | 101 | 98 | 100 | 122 | 126 | 124 | 125 | 128 | 96 | 97 | 98 | 92 | 93 | 103 | 105 | 103 | 109 | 101 | 88 | 88 | 84 | 88 | 86 | 93 | 87 | 89 | 87 | 87 | 83 | 82 | 80 | 85 | 85 | 83 | 86 | 84 | 84 | 86
1314.8 | 75 | 75 | 75 | 81 | 79 | 82 | 82 | 81 | 77 | 80 | 93 | 87 | 89 | 91 | 91 | 100 | 90 | 89 | 94 | 110 | 100 | 98 | 100 | 99 | 100 | 124 | 121 | 124 | 128 | 129 | 95 | 96 | 100 | 96 | 97 | 105 | 103 | 105 | 106 | 103 | 87 | 89 | 88 | 86 | 87 | 89 | 89 | 90 | 87 | 87 | 83 | 83 | 84 | 85 | 82 | 86 | 84 | 83 | 87 | 84
1322.4 | 75 | 78 | 76 | 81 | 77 | 79 | 79 | 79 | 79 | 79 | 90 | 92 | 90 | 96 | 98 | 99 | 94 | 94 | 96 | 109 | 101 | 99 | 98 | 99 | 98 | 128 | 128 | 127 | 128 | 130 | 99 | 95 | 100 | 96 | 96 | 102 | 105 | 105 | 110 | 107 | 85 | 90 | 89 | 85 | 82 | 91 | 88 | 88 | 88 | 88 | 83 | 80 | 83 | 85 | 86 | 85 | 84 | 82 | 84 | 82
1330 | 76 | 79 | 76 | 82 | 80 | 80 | 78 | 80 | 75 | 78 | 92 | 92 | 93 | 95 | 96 | 103 | 95 | 94 | 93 | 110 | 103 | 101 | 102 | 99 | 102 | 130 | 129 | 127 | 135 | 132 | 101 | 95 | 101 | 99 | 96 | 103 | 106 | 105 | 109 | 103 | 87 | 88 | 85 | 87 | 88 | 93 | 89 | 87 | 88 | 88 | 81 | 82 | 82 | 85 | 86 | 83 | 90 | 84 | 82 | 85
1337.6 | 75 | 77 | 78 | 81 | 77 | 81 | 80 | 81 | 80 | 77 | 96 | 94 | 91 | 95 | 90 | 104 | 93 | 95 | 96 | 114 | 104 | 109 | 105 | 104 | 104 | 130 | 135 | 126 | 132 | 135 | 100 | 102 | 99 | 99 | 100 | 104 | 107 | 105 | 109 | 108 | 87 | 88 | 90 | 89 | 88 | 91 | 90 | 90 | 89 | 88 | 82 | 83 | 84 | 82 | 85 | 84 | 85 | 83 | 87 | 81
1345.2 | 76 | 78 | 77 | 80 | 81 | 80 | 80 | 80 | 81 | 80 | 98 | 94 | 96 | 100 | 99 | 104 | 94 | 96 | 97 | 119 | 109 | 103 | 103 | 107 | 106 | 129 | 134 | 133 | 134 | 138 | 103 | 103 | 102 | 101 | 98 | 105 | 109 | 108 | 110 | 108 | 88 | 89 | 89 | 89 | 89 | 89 | 89 | 86 | 88 | 86 | 84 | 83 | 83 | 86 | 90 | 87 | 87 | 86 | 81 | 86
1352.8 | 76 | 76 | 77 | 80 | 83 | 82 | 80 | 79 | 79 | 81 | 95 | 98 | 92 | 101 | 102 | 107 | 97 | 96 | 96 | 117 | 108 | 104 | 105 | 106 | 106 | 131 | 139 | 136 | 140 | 134 | 101 | 101 | 103 | 103 | 102 | 107 | 108 | 113 | 117 | 108 | 90 | 92 | 88 | 87 | 89 | 91 | 90 | 94 | 89 | 91 | 83 | 84 | 80 | 85 | 85 | 87 | 85 | 81 | 87 | 85
1360.4 | 77 | 78 | 78 | 78 | 79 | 82 | 82 | 79 | 80 | 80 | 102 | 96 | 95 | 98 | 103 | 107 | 98 | 99 | 102 | 123 | 109 | 107 | 108 | 106 | 106 | 140 | 139 | 137 | 139 | 142 | 106 | 105 | 103 | 103 | 101 | 108 | 107 | 113 | 116 | 110 | 92 | 90 | 91 | 90 | 91 | 89 | 92 | 88 | 91 | 88 | 84 | 82 | 83 | 85 | 86 | 85 | 81 | 83 | 88 | 85
1368 | 76 | 80 | 77 | 79 | 81 | 83 | 84 | 84 | 81 | 82 | 100 | 100 | 96 | 100 | 103 | 107 | 101 | 103 | 104 | 123 | 109 | 108 | 109 | 109 | 107 | 145 | 137 | 140 | 145 | 141 | 107 | 105 | 104 | 103 | 104 | 109 | 110 | 111 | 116 | 109 | 90 | 88 | 87 | 91 | 88 | 90 | 92 | 87 | 89 | 93 | 83 | 82 | 85 | 83 | 87 | 87 | 87 | 84 | 85 | 85
1375.6 | 72 | 78 | 79 | 81 | 83 | 80 | 83 | 81 | 81 | 85 | 100 | 98 | 94 | 105 | 104 | 110 | 103 | 104 | 105 | 126 | 109 | 110 | 107 | 107 | 109 | 145 | 140 | 140 | 142 | 147 | 101 | 107 | 108 | 103 | 106 | 109 | 113 | 112 | 119 | 114 | 91 | 92 | 89 | 94 | 92 | 90 | 87 | 92 | 88 | 92 | 80 | 83 | 85 | 82 | 88 | 87 | 85 | 81 | 85 | 87
1383.2 | 78 | 75 | 76 | 80 | 84 | 82 | 84 | 80 | 84 | 81 | 99 | 103 | 94 | 107 | 107 | 114 | 105 | 107 | 108 | 128 | 111 | 115 | 111 | 112 | 107 | 143 | 145 | 144 | 145 | 149 | 110 | 109 | 108 | 105 | 108 | 114 | 113 | 111 | 120 | 117 | 95 | 91 | 91 | 91 | 92 | 93 | 90 | 91 | 93 | 93 | 82 | 83 | 83 | 87 | 85 | 84 | 86 | 83 | 88 | 88
1390.8 | 79 | 79 | 81 | 82 | 86 | 84 | 82 | 84 | 79 | 82 | 104 | 103 | 96 | 107 | 105 | 115 | 102 | 105 | 108 | 130 | 114 | 114 | 113 | 113 | 112 | 141 | 148 | 145 | 150 | 149 | 110 | 109 | 112 | 105 | 107 | 112 | 118 | 118 | 120 | 117 | 91 | 97 | 92 | 90 | 92 | 94 | 91 | 89 | 87 | 95 | 82 | 81 | 84 | 87 | 86 | 85 | 85 | 88 | 85 | 85
1398.4 | 77 | 76 | 79 | 84 | 82 | 83 | 85 | 84 | 80 | 82 | 107 | 101 | 96 | 112 | 106 | 117 | 108 | 114 | 109 | 132 | 118 | 113 | 111 | 113 | 111 | 147 | 147 | 147 | 149 | 149 | 111 | 109 | 109 | 109 | 110 | 116 | 118 | 119 | 120 | 115 | 95 | 95 | 94 | 92 | 92 | 92 | 96 | 90 | 93 | 93 | 84 | 86 | 85 | 84 | 88 | 87 | 85 | 83 | 87 | 87
1406 | 78 | 80 | 82 | 80 | 85 | 84 | 81 | 86 | 81 | 81 | 108 | 99 | 99 | 110 | 108 | 120 | 110 | 109 | 108 | 134 | 118 | 114 | 119 | 116 | 116 | 148 | 150 | 148 | 157 | 154 | 115 | 110 | 113 | 112 | 107 | 118 | 118 | 122 | 126 | 118 | 93 | 95 | 93 | 94 | 95 | 92 | 91 | 91 | 95 | 91 | 84 | 82 | 86 | 85 | 88 | 85 | 86 | 86 | 86 | 84
1413.6 | 78 | 78 | 79 | 82 | 83 | 85 | 85 | 85 | 83 | 84 | 109 | 105 | 101 | 113 | 110 | 122 | 111 | 113 | 109 | 136 | 119 | 119 | 123 | 117 | 116 | 151 | 156 | 152 | 153 | 157 | 119 | 114 | 116 | 113 | 112 | 118 | 121 | 121 | 129 | 121 | 95 | 96 | 96 | 94 | 94 | 96 | 90 | 90 | 94 | 94 | 86 | 87 | 84 | 85 | 86 | 86 | 88 | 86 | 87 | 86
1421.2 | 77 | 82 | 80 | 83 | 84 | 84 | 81 | 88 | 85 | 80 | 113 | 108 | 103 | 112 | 116 | 125 | 112 | 115 | 116 | 138 | 125 | 116 | 121 | 116 | 121 | 155 | 153 | 155 | 152 | 156 | 119 | 112 | 119 | 112 | 112 | 121 | 118 | 123 | 124 | 122 | 94 | 95 | 94 | 96 | 97 | 94 | 92 | 89 | 91 | 91 | 86 | 85 | 88 | 85 | 87 | 88 | 88 | 85 | 86 | 86
1428.8 | 79 | 79 | 83 | 83 | 84 | 84 | 82 | 85 | 82 | 84 | 111 | 109 | 105 | 115 | 112 | 128 | 111 | 113 | 112 | 139 | 123 | 118 | 121 | 118 | 119 | 153 | 161 | 156 | 154 | 160 | 117 | 119 | 114 | 116 | 119 | 121 | 125 | 121 | 127 | 123 | 99 | 98 | 94 | 93 | 95 | 95 | 95 | 88 | 92 | 92 | 84 | 86 | 85 | 87 | 88 | 90 | 87 | 86 | 84 | 87
1436.4 | 81 | 80 | 84 | 83 | 84 | 86 | 87 | 84 | 83 | 84 | 112 | 110 | 102 | 117 | 114 | 127 | 115 | 121 | 121 | 143 | 124 | 122 | 127 | 121 | 121 | 159 | 160 | 158 | 155 | 161 | 120 | 122 | 120 | 122 | 119 | 123 | 128 | 128 | 134 | 122 | 96 | 96 | 96 | 98 | 97 | 92 | 96 | 92 | 92 | 89 | 85 | 84 | 91 | 89 | 87 | 88 | 87 | 86 | 87 | 89
1444 | 80 | 84 | 83 | 85 | 82 | 89 | 87 | 85 | 87 | 84 | 112 | 112 | 109 | 121 | 118 | 127 | 116 | 118 | 120 | 147 | 125 | 129 | 124 | 122 | 125 | 166 | 160 | 158 | 166 | 164 | 125 | 119 | 116 | 117 | 118 | 122 | 124 | 130 | 133 | 128 | 98 | 99 | 98 | 97 | 96 | 96 | 90 | 90 | 92 | 93 | 86 | 87 | 84 | 88 | 93 | 85 | 85 | 86 | 87 | 87
1451.6 | 83 | 80 | 84 | 86 | 87 | 87 | 86 | 89 | 86 | 86 | 116 | 112 | 103 | 118 | 124 | 131 | 118 | 120 | 122 | 154 | 131 | 126 | 131 | 128 | 122 | 162 | 167 | 157 | 158 | 164 | 123 | 124 | 122 | 119 | 129 | 125 | 125 | 132 | 134 | 127 | 98 | 98 | 98 | 100 | 97 | 97 | 95 | 95 | 94 | 94 | 86 | 85 | 87 | 89 | 89 | 87 | 88 | 88 | 87 | 86
1459.2 | 85 | 82 | 86 | 84 | 89 | 87 | 89 | 89 | 87 | 84 | 122 | 114 | 110 | 123 | 120 | 138 | 119 | 124 | 122 | 154 | 135 | 126 | 126 | 128 | 130 | 166 | 169 | 163 | 167 | 170 | 129 | 123 | 122 | 123 | 123 | 129 | 131 | 130 | 133 | 129 | 105 | 101 | 100 | 100 | 99 | 97 | 89 | 92 | 94 | 93 | 88 | 85 | 87 | 86 | 86 | 87 | 84 | 87 | 87 | 88
1466.8 | 82 | 82 | 85 | 87 | 91 | 90 | 89 | 90 | 89 | 84 | 120 | 116 | 113 | 122 | 121 | 133 | 124 | 129 | 134 | 155 | 133 | 130 | 130 | 131 | 126 | 164 | 172 | 162 | 170 | 168 | 129 | 131 | 126 | 122 | 127 | 131 | 129 | 134 | 137 | 129 | 100 | 103 | 99 | 103 | 100 | 98 | 97 | 95 | 94 | 91 | 89 | 89 | 90 | 90 | 92 | 88 | 86 | 87 | 87 | 86
1474.4 | 82 | 84 | 89 | 91 | 90 | 89 | 90 | 90 | 88 | 85 | 122 | 119 | 108 | 126 | 127 | 139 | 123 | 128 | 129 | 161 | 137 | 132 | 134 | 130 | 129 | 168 | 176 | 166 | 176 | 173 | 128 | 128 | 128 | 126 | 126 | 129 | 131 | 133 | 139 | 131 | 103 | 105 | 101 | 101 | 101 | 98 | 93 | 91 | 96 | 95 | 87 | 88 | 87 | 88 | 87 | 90 | 87 | 86 | 86 | 87
1482 | 83 | 83 | 87 | 87 | 89 | 89 | 93 | 91 | 87 | 86 | 124 | 121 | 114 | 128 | 126 | 139 | 128 | 130 | 131 | 163 | 135 | 134 | 132 | 131 | 136 | 172 | 176 | 169 | 179 | 179 | 130 | 130 | 127 | 127 | 125 | 131 | 130 | 137 | 140 | 134 | 104 | 105 | 100 | 102 | 102 | 92 | 97 | 94 | 95 | 98 | 87 | 85 | 90 | 85 | 89 | 91 | 86 | 89 | 85 | 88
1489.6 | 84 | 83 | 88 | 91 | 93 | 90 | 92 | 91 | 87 | 85 | 129 | 123 | 118 | 132 | 132 | 141 | 126 | 133 | 129 | 174 | 138 | 137 | 133 | 133 | 136 | 179 | 176 | 178 | 179 | 185 | 134 | 133 | 131 | 126 | 132 | 132 | 140 | 135 | 148 | 135 | 104 | 107 | 103 | 105 | 107 | 95 | 90 | 92 | 95 | 96 | 90 | 86 | 86 | 86 | 89 | 87 | 88 | 87 | 87 | 89
1497.2 | 84 | 82 | 89 | 89 | 89 | 89 | 90 | 90 | 90 | 90 | 132 | 123 | 120 | 134 | 132 | 148 | 132 | 135 | 133 | 167 | 146 | 137 | 138 | 141 | 139 | 181 | 181 | 176 | 180 | 184 | 132 | 131 | 130 | 137 | 135 | 137 | 139 | 139 | 147 | 135 | 108 | 104 | 101 | 106 | 102 | 97 | 94 | 93 | 96 | 95 | 86 | 88 | 87 | 92 | 90 | 88 | 87 | 86 | 88 | 88
1504.8 | 82 | 84 | 87 | 89 | 89 | 93 | 89 | 89 | 88 | 86 | 133 | 128 | 116 | 137 | 137 | 148 | 132 | 137 | 138 | 170 | 144 | 142 | 140 | 140 | 140 | 184 | 182 | 182 | 175 | 182 | 137 | 137 | 135 | 131 | 132 | 135 | 138 | 142 | 150 | 135 | 106 | 107 | 106 | 106 | 103 | 98 | 97 | 94 | 96 | 95 | 89 | 88 | 89 | 91 | 88 | 89 | 86 | 85 | 88 | 88
1512.4 | 85 | 86 | 89 | 90 | 92 | 94 | 91 | 93 | 94 | 86 | 130 | 131 | 125 | 144 | 138 | 153 | 134 | 139 | 138 | 181 | 147 | 141 | 145 | 145 | 144 | 185 | 181 | 179 | 182 | 184 | 137 | 135 | 134 | 133 | 132 | 140 | 136 | 144 | 149 | 142 | 108 | 108 | 103 | 108 | 106 | 95 | 93 | 92 | 94 | 97 | 88 | 87 | 87 | 88 | 87 | 89 | 85 | 86 | 84 | 85
1520 | 82 | 87 | 90 | 94 | 93 | 92 | 95 | 93 | 97 | 86 | 139 | 132 | 125 | 144 | 141 | 154 | 135 | 140 | 144 | 183 | 149 | 147 | 143 | 147 | 139 | 185 | 192 | 186 | 192 | 190 | 140 | 139 | 140 | 135 | 136 | 144 | 141 | 140 | 156 | 147 | 111 | 112 | 107 | 113 | 109 | 99 | 94 | 95 | 97 | 96 | 87 | 89 | 90 | 90 | 93 | 87 | 83 | 87 | 86 | 85
1527.6 | 90 | 92 | 92 | 97 | 96 | 95 | 95 | 95 | 93 | 90 | 140 | 133 | 131 | 146 | 139 | 160 | 147 | 149 | 149 | 188 | 156 | 153 | 149 | 148 | 143 | 193 | 182 | 187 | 191 | 193 | 142 | 140 | 140 | 138 | 142 | 145 | 147 | 146 | 151 | 148 | 112 | 113 | 109 | 112 | 109 | 99 | 97 | 95 | 97 | 97 | 93 | 92 | 91 | 89 | 92 | 91 | 86 | 88 | 87 | 88
1535.2 | 87 | 89 | 90 | 96 | 96 | 93 | 100 | 99 | 95 | 93 | 148 | 138 | 128 | 150 | 149 | 167 | 145 | 147 | 148 | 190 | 153 | 149 | 147 | 143 | 149 | 189 | 197 | 187 | 197 | 193 | 141 | 146 | 142 | 141 | 137 | 141 | 146 | 146 | 159 | 148 | 114 | 115 | 111 | 112 | 110 | 98 | 99 | 97 | 94 | 98 | 88 | 91 | 92 | 95 | 94 | 87 | 88 | 87 | 87 | 87
1542.8 | 88 | 90 | 96 | 97 | 96 | 102 | 97 | 98 | 97 | 93 | 147 | 144 | 129 | 155 | 148 | 170 | 143 | 150 | 151 | 192 | 161 | 156 | 151 | 152 | 149 | 198 | 203 | 191 | 199 | 202 | 148 | 146 | 145 | 137 | 151 | 149 | 151 | 149 | 162 | 148 | 116 | 117 | 113 | 113 | 109 | 95 | 95 | 94 | 95 | 97 | 90 | 91 | 93 | 93 | 90 | 91 | 90 | 86 | 85 | 88
1550.4 | 90 | 92 | 91 | 97 | 101 | 97 | 98 | 99 | 99 | 91 | 152 | 142 | 137 | 155 | 153 | 171 | 154 | 158 | 151 | 199 | 156 | 155 | 160 | 153 | 154 | 206 | 199 | 196 | 205 | 200 | 151 | 147 | 146 | 144 | 148 | 151 | 152 | 153 | 164 | 147 | 118 | 116 | 117 | 117 | 115 | 99 | 97 | 94 | 99 | 98 | 89 | 89 | 93 | 90 | 92 | 89 | 88 | 87 | 87 | 87
1558 | 90 | 91 | 96 | 99 | 102 | 100 | 98 | 102 | 101 | 93 | 158 | 148 | 143 | 160 | 157 | 178 | 157 | 158 | 157 | 204 | 164 | 158 | 157 | 157 | 156 | 208 | 206 | 198 | 206 | 203 | 154 | 147 | 148 | 143 | 148 | 152 | 153 | 157 | 167 | 152 | 120 | 118 | 113 | 120 | 113 | 102 | 98 | 95 | 100 | 102 | 97 | 94 | 93 | 92 | 94 | 84 | 87 | 88 | 86 | 89
1565.6 | 91 | 94 | 100 | 103 | 99 | 101 | 104 | 102 | 100 | 94 | 160 | 145 | 139 | 162 | 155 | 186 | 156 | 164 | 164 | 198 | 167 | 165 | 162 | 160 | 161 | 202 | 210 | 200 | 210 | 213 | 150 | 153 | 149 | 146 | 146 | 161 | 159 | 155 | 173 | 153 | 118 | 118 | 117 | 118 | 117 | 100 | 97 | 95 | 100 | 100 | 91 | 91 | 91 | 94 | 97 | 88 | 87 | 89 | 86 | 85
1573.2 | 93 | 96 | 97 | 101 | 103 | 106 | 101 | 102 | 103 | 97 | 160 | 149 | 143 | 168 | 164 | 185 | 163 | 170 | 164 | 208 | 169 | 165 | 161 | 160 | 165 | 211 | 209 | 205 | 214 | 209 | 155 | 153 | 153 | 149 | 151 | 162 | 155 | 160 | 177 | 157 | 122 | 117 | 119 | 118 | 116 | 102 | 96 | 98 | 98 | 100 | 90 | 92 | 94 | 96 | 93 | 93 | 88 | 89 | 89 | 88
1580.8 | 98 | 94 | 98 | 106 | 105 | 102 | 104 | 106 | 105 | 103 | 161 | 155 | 148 | 169 | 166 | 187 | 171 | 172 | 166 | 210 | 173 | 167 | 161 | 165 | 163 | 218 | 216 | 214 | 219 | 215 | 161 | 155 | 150 | 151 | 155 | 161 | 159 | 156 | 174 | 161 | 121 | 126 | 118 | 121 | 118 | 104 | 98 | 97 | 98 | 102 | 94 | 93 | 94 | 96 | 96 | 86 | 90 | 88 | 89 | 84
1588.4 | 96 | 96 | 104 | 107 | 109 | 102 | 104 | 108 | 106 | 99 | 165 | 157 | 157 | 175 | 169 | 192 | 171 | 171 | 171 | 215 | 181 | 171 | 168 | 170 | 171 | 214 | 221 | 210 | 217 | 217 | 162 | 160 | 156 | 158 | 156 | 159 | 166 | 164 | 177 | 164 | 126 | 126 | 122 | 120 | 124 | 103 | 101 | 100 | 102 | 103 | 95 | 93 | 95 | 98 | 94 | 89 | 91 | 87 | 86 | 92
1596 | 96 | 98 | 103 | 109 | 106 | 110 | 109 | 107 | 107 | 100 | 164 | 160 | 155 | 176 | 170 | 194 | 167 | 175 | 178 | 222 | 175 | 174 | 171 | 168 | 171 | 223 | 224 | 217 | 222 | 226 | 163 | 156 | 159 | 159 | 161 | 163 | 170 | 165 | 172 | 166 | 126 | 125 | 126 | 126 | 122 | 104 | 100 | 98 | 104 | 100 | 99 | 92 | 96 | 101 | 95 | 89 | 89 | 88 | 88 | 90
1603.6 | 95 | 100 | 106 | 108 | 108 | 110 | 115 | 114 | 108 | 104 | 172 | 158 | 157 | 178 | 177 | 204 | 174 | 183 | 176 | 224 | 177 | 173 | 179 | 176 | 176 | 225 | 226 | 219 | 220 | 226 | 171 | 164 | 163 | 160 | 167 | 170 | 168 | 163 | 181 | 171 | 133 | 130 | 124 | 125 | 124 | 103 | 98 | 102 | 100 | 102 | 93 | 97 | 94 | 98 | 97 | 92 | 87 | 87 | 90 | 87
1611.2 | 98 | 105 | 107 | 112 | 113 | 109 | 106 | 111 | 112 | 103 | 174 | 160 | 158 | 182 | 177 | 200 | 181 | 189 | 182 | 228 | 189 | 176 | 174 | 177 | 174 | 237 | 234 | 222 | 230 | 221 | 172 | 166 | 164 | 157 | 167 | 166 | 170 | 171 | 187 | 169 | 130 | 133 | 124 | 126 | 122 | 107 | 99 | 101 | 102 | 102 | 97 | 94 | 97 | 100 | 99 | 88 | 91 | 91 | 91 | 90
1618.8 | 99 | 104 | 108 | 115 | 115 | 112 | 116 | 114 | 111 | 104 | 174 | 168 | 163 | 187 | 187 | 203 | 185 | 190 | 187 | 230 | 186 | 178 | 180 | 179 | 177 | 231 | 231 | 226 | 237 | 234 | 172 | 168 | 166 | 164 | 168 | 164 | 168 | 174 | 188 | 171 | 129 | 128 | 126 | 130 | 129 | 103 | 102 | 98 | 103 | 106 | 95 | 95 | 98 | 99 | 97 | 87 | 90 | 90 | 91 | 88
1626.4 | 105 | 104 | 110 | 115 | 117 | 116 | 116 | 116 | 117 | 110 | 178 | 171 | 165 | 187 | 187 | 213 | 189 | 192 | 195 | 241 | 193 | 182 | 180 | 182 | 176 | 236 | 237 | 227 | 234 | 235 | 176 | 172 | 170 | 165 | 170 | 174 | 171 | 171 | 195 | 170 | 133 | 137 | 129 | 130 | 133 | 102 | 103 | 102 | 101 | 105 | 99 | 100 | 97 | 103 | 101 | 87 | 90 | 91 | 87 | 87
1634 | 104 | 106 | 111 | 118 | 121 | 114 | 117 | 123 | 118 | 108 | 185 | 170 | 170 | 192 | 187 | 216 | 199 | 199 | 195 | 242 | 195 | 191 | 185 | 186 | 183 | 237 | 240 | 233 | 240 | 243 | 182 | 178 | 170 | 164 | 175 | 174 | 178 | 179 | 194 | 175 | 135 | 136 | 134 | 130 | 133 | 102 | 105 | 102 | 104 | 106 | 97 | 99 | 102 | 99 | 99 | 90 | 91 | 89 | 91 | 90
1641.6 | 107 | 106 | 114 | 119 | 123 | 122 | 121 | 119 | 121 | 109 | 190 | 177 | 172 | 195 | 191 | 221 | 193 | 206 | 195 | 241 | 194 | 190 | 187 | 186 | 183 | 243 | 240 | 241 | 247 | 246 | 177 | 177 | 175 | 168 | 175 | 175 | 176 | 180 | 190 | 174 | 141 | 138 | 131 | 133 | 133 | 103 | 103 | 98 | 107 | 103 | 102 | 98 | 99 | 102 | 103 | 90 | 93 | 87 | 89 | 90
1649.2 | 107 | 112 | 113 | 122 | 125 | 122 | 121 | 121 | 120 | 114 | 191 | 178 | 172 | 199 | 196 | 217 | 197 | 207 | 202 | 247 | 193 | 189 | 194 | 193 | 187 | 246 | 247 | 244 | 248 | 250 | 185 | 183 | 171 | 171 | 184 | 178 | 182 | 180 | 199 | 176 | 139 | 139 | 135 | 137 | 133 | 107 | 102 | 103 | 104 | 109 | 106 | 102 | 98 | 100 | 101 | 89 | 89 | 86 | 90 | 89
1656.8 | 113 | 111 | 116 | 124 | 126 | 124 | 125 | 127 | 123 | 118 | 193 | 180 | 179 | 201 | 202 | 221 | 206 | 212 | 207 | 247 | 197 | 196 | 193 | 189 | 188 | 253 | 254 | 245 | 244 | 255 | 185 | 183 | 182 | 174 | 187 | 177 | 182 | 182 | 198 | 180 | 141 | 145 | 138 | 140 | 138 | 109 | 99 | 103 | 110 | 106 | 106 | 102 | 102 | 102 | 104 | 90 | 91 | 91 | 88 | 90
1664.4 | 112 | 116 | 118 | 127 | 127 | 128 | 127 | 129 | 131 | 116 | 195 | 185 | 183 | 198 | 203 | 230 | 207 | 216 | 208 | 251 | 206 | 198 | 196 | 191 | 197 | 253 | 251 | 246 | 252 | 254 | 187 | 185 | 187 | 181 | 190 | 183 | 187 | 184 | 203 | 190 | 144 | 148 | 138 | 142 | 140 | 111 | 107 | 107 | 112 | 108 | 102 | 106 | 101 | 104 | 101 | 92 | 90 | 88 | 89 | 90
1672 | 110 | 117 | 119 | 128 | 128 | 127 | 132 | 131 | 129 | 119 | 200 | 190 | 185 | 210 | 209 | 229 | 212 | 222 | 215 | 250 | 203 | 200 | 199 | 202 | 195 | 258 | 255 | 246 | 258 | 259 | 192 | 188 | 190 | 182 | 194 | 178 | 181 | 187 | 203 | 191 | 147 | 144 | 141 | 143 | 138 | 110 | 106 | 105 | 105 | 108 | 103 | 107 | 106 | 104 | 106 | 88 | 91 | 88 | 88 | 91
1679.6 | 117 | 120 | 120 | 132 | 127 | 133 | 130 | 132 | 129 | 120 | 200 | 192 | 186 | 210 | 206 | 239 | 214 | 226 | 221 | 256 | 212 | 198 | 203 | 203 | 203 | 263 | 259 | 247 | 262 | 266 | 202 | 195 | 184 | 187 | 191 | 185 | 191 | 187 | 210 | 185 | 145 | 150 | 146 | 144 | 144 | 112 | 108 | 107 | 110 | 106 | 109 | 105 | 106 | 108 | 107 | 92 | 87 | 91 | 94 | 89
1687.2 | 115 | 119 | 126 | 132 | 131 | 133 | 131 | 139 | 133 | 121 | 206 | 193 | 183 | 217 | 212 | 240 | 215 | 227 | 222 | 256 | 217 | 206 | 208 | 200 | 204 | 270 | 266 | 258 | 263 | 269 | 203 | 196 | 187 | 187 | 198 | 185 | 194 | 186 | 211 | 191 | 154 | 152 | 146 | 142 | 145 | 111 | 111 | 106 | 110 | 112 | 109 | 109 | 107 | 108 | 104 | 89 | 93 | 93 | 90 | 92
1694.8 | 116 | 125 | 125 | 134 | 138 | 135 | 139 | 141 | 139 | 123 | 208 | 193 | 195 | 215 | 216 | 241 | 221 | 223 | 222 | 264 | 217 | 206 | 212 | 208 | 203 | 272 | 267 | 260 | 262 | 278 | 200 | 202 | 200 | 191 | 202 | 193 | 195 | 192 | 211 | 195 | 151 | 150 | 148 | 148 | 150 | 107 | 107 | 104 | 108 | 109 | 107 | 110 | 109 | 106 | 106 | 90 | 92 | 89 | 89 | 92
1702.4 | 119 | 123 | 129 | 136 | 139 | 137 | 139 | 139 | 141 | 126 | 208 | 196 | 203 | 220 | 222 | 245 | 225 | 234 | 225 | 268 | 216 | 217 | 206 | 210 | 209 | 275 | 281 | 266 | 269 | 278 | 204 | 201 | 200 | 195 | 202 | 195 | 190 | 200 | 222 | 194 | 152 | 155 | 150 | 153 | 155 | 115 | 111 | 110 | 108 | 112 | 109 | 103 | 106 | 106 | 108 | 92 | 91 | 87 | 88 | 88
1710 | 126 | 129 | 133 | 136 | 142 | 142 | 142 | 147 | 140 | 128 | 209 | 211 | 194 | 223 | 224 | 251 | 230 | 239 | 233 | 270 | 223 | 211 | 216 | 210 | 215 | 276 | 278 | 267 | 275 | 277 | 207 | 209 | 208 | 194 | 207 | 193 | 203 | 201 | 219 | 200 | 160 | 155 | 151 | 153 | 150 | 110 | 108 | 106 | 114 | 114 | 108 | 106 | 109 | 111 | 111 | 93 | 94 | 90 | 91 | 90
1717.6 | 128 | 132 | 132 | 140 | 144 | 143 | 143 | 146 | 140 | 134 | 214 | 203 | 203 | 228 | 229 | 253 | 231 | 244 | 234 | 275 | 222 | 216 | 217 | 217 | 218 | 279 | 283 | 271 | 278 | 284 | 214 | 210 | 206 | 194 | 209 | 199 | 204 | 193 | 225 | 199 | 160 | 157 | 161 | 158 | 158 | 115 | 113 | 108 | 112 | 113 | 113 | 112 | 104 | 111 | 110 | 92 | 91 | 93 | 89 | 92
1725.2 | 131 | 133 | 140 | 144 | 145 | 147 | 144 | 151 | 145 | 132 | 218 | 210 | 205 | 229 | 227 | 255 | 228 | 243 | 241 | 276 | 231 | 220 | 219 | 217 | 215 | 283 | 292 | 274 | 279 | 285 | 218 | 214 | 204 | 208 | 213 | 202 | 204 | 207 | 228 | 204 | 162 | 164 | 158 | 158 | 156 | 116 | 115 | 113 | 113 | 112 | 110 | 114 | 115 | 116 | 110 | 94 | 92 | 88 | 93 | 92
1732.8 | 128 | 133 | 138 | 149 | 150 | 150 | 148 | 152 | 151 | 137 | 226 | 207 | 208 | 229 | 231 | 260 | 237 | 252 | 242 | 281 | 232 | 221 | 226 | 222 | 220 | 288 | 287 | 278 | 282 | 295 | 220 | 214 | 211 | 206 | 216 | 202 | 209 | 207 | 228 | 206 | 164 | 171 | 162 | 165 | 157 | 122 | 110 | 113 | 111 | 114 | 112 | 115 | 110 | 112 | 112 | 94 | 94 | 91 | 93 | 92
1740.4 | 133 | 134 | 142 | 151 | 154 | 154 | 154 | 152 | 151 | 134 | 230 | 211 | 210 | 238 | 240 | 261 | 235 | 254 | 241 | 282 | 232 | 228 | 226 | 229 | 216 | 289 | 292 | 277 | 291 | 298 | 216 | 217 | 215 | 209 | 220 | 203 | 209 | 203 | 231 | 207 | 169 | 168 | 168 | 166 | 163 | 114 | 117 | 116 | 117 | 117 | 117 | 114 | 114 | 116 | 116 | 95 | 92 | 94 | 91 | 97
1748 | 135 | 139 | 144 | 157 | 160 | 159 | 153 | 161 | 161 | 144 | 231 | 215 | 216 | 238 | 241 | 264 | 240 | 258 | 243 | 289 | 237 | 226 | 232 | 227 | 223 | 302 | 299 | 285 | 298 | 300 | 222 | 220 | 221 | 214 | 224 | 207 | 209 | 213 | 237 | 213 | 171 | 169 | 165 | 167 | 165 | 124 | 117 | 113 | 116 | 118 | 116 | 113 | 115 | 114 | 115 | 94 | 95 | 94 | 91 | 92
1755.6 | 136 | 139 | 147 | 157 | 157 | 157 | 158 | 164 | 160 | 141 | 231 | 220 | 221 | 243 | 240 | 267 | 245 | 255 | 254 | 284 | 236 | 234 | 232 | 226 | 223 | 298 | 300 | 289 | 298 | 299 | 225 | 223 | 220 | 216 | 224 | 212 | 214 | 214 | 232 | 208 | 174 | 173 | 169 | 165 | 168 | 120 | 118 | 114 | 119 | 117 | 119 | 116 | 116 | 122 | 116 | 91 | 97 | 91 | 93 | 94
1763.2 | 139 | 143 | 151 | 164 | 164 | 156 | 154 | 164 | 162 | 150 | 232 | 223 | 214 | 246 | 240 | 268 | 250 | 258 | 251 | 283 | 241 | 234 | 235 | 232 | 228 | 300 | 306 | 302 | 300 | 302 | 227 | 225 | 223 | 218 | 226 | 212 | 213 | 209 | 240 | 210 | 175 | 178 | 163 | 170 | 164 | 120 | 120 | 110 | 121 | 121 | 119 | 117 | 119 | 120 | 115 | 94 | 95 | 94 | 94 | 94
1770.8 | 142 | 147 | 154 | 171 | 169 | 166 | 162 | 174 | 168 | 150 | 240 | 225 | 224 | 250 | 245 | 280 | 256 | 265 | 259 | 295 | 252 | 240 | 234 | 239 | 234 | 308 | 313 | 297 | 303 | 310 | 234 | 231 | 228 | 223 | 232 | 214 | 215 | 216 | 242 | 221 | 185 | 178 | 173 | 176 | 171 | 123 | 120 | 116 | 119 | 119 | 125 | 114 | 118 | 120 | 119 | 96 | 93 | 91 | 92 | 94
1778.4 | 146 | 154 | 159 | 174 | 177 | 177 | 171 | 181 | 172 | 152 | 243 | 228 | 231 | 247 | 249 | 279 | 250 | 267 | 258 | 296 | 253 | 236 | 241 | 239 | 239 | 314 | 310 | 302 | 300 | 308 | 238 | 235 | 233 | 229 | 238 | 216 | 222 | 222 | 251 | 223 | 186 | 181 | 173 | 180 | 170 | 121 | 121 | 117 | 121 | 120 | 122 | 122 | 123 | 119 | 119 | 96 | 96 | 96 | 96 | 93
1786 | 150 | 153 | 162 | 179 | 180 | 174 | 177 | 180 | 172 | 156 | 241 | 230 | 232 | 253 | 254 | 284 | 259 | 277 | 258 | 293 | 248 | 243 | 246 | 242 | 238 | 312 | 317 | 304 | 309 | 317 | 236 | 236 | 228 | 226 | 236 | 219 | 225 | 224 | 257 | 228 | 185 | 184 | 177 | 176 | 179 | 122 | 121 | 117 | 121 | 128 | 125 | 128 | 121 | 125 | 121 | 93 | 98 | 92 | 93 | 91
1793.6 | 151 | 159 | 167 | 186 | 186 | 181 | 176 | 186 | 184 | 158 | 244 | 235 | 231 | 259 | 251 | 286 | 261 | 279 | 265 | 309 | 259 | 246 | 250 | 241 | 239 | 322 | 329 | 308 | 321 | 322 | 242 | 237 | 234 | 227 | 242 | 224 | 227 | 221 | 254 | 227 | 186 | 186 | 184 | 186 | 182 | 124 | 126 | 124 | 124 | 126 | 127 | 124 | 126 | 122 | 127 | 96 | 96 | 96 | 93 | 90
1801.2 | 158 | 166 | 173 | 185 | 189 | 183 | 188 | 191 | 191 | 164 | 250 | 238 | 238 | 262 | 257 | 290 | 261 | 284 | 270 | 308 | 257 | 250 | 248 | 247 | 250 | 317 | 325 | 313 | 316 | 327 | 242 | 241 | 243 | 235 | 251 | 219 | 230 | 233 | 257 | 229 | 190 | 189 | 179 | 181 | 184 | 124 | 125 | 126 | 127 | 131 | 127 | 126 | 127 | 130 | 125 | 98 | 94 | 92 | 92 | 92
1808.8 | 161 | 172 | 180 | 195 | 192 | 192 | 195 | 196 | 188 | 168 | 249 | 238 | 239 | 260 | 258 | 296 | 271 | 285 | 271 | 309 | 256 | 249 | 253 | 254 | 248 | 334 | 328 | 316 | 322 | 331 | 250 | 252 | 243 | 233 | 245 | 226 | 230 | 233 | 259 | 235 | 194 | 197 | 189 | 189 | 187 | 125 | 130 | 123 | 124 | 129 | 133 | 129 | 126 | 130 | 130 | 99 | 95 | 93 | 93 | 93
1816.4 | 164 | 177 | 183 | 202 | 199 | 191 | 196 | 201 | 196 | 174 | 258 | 245 | 240 | 272 | 265 | 294 | 263 | 287 | 273 | 313 | 261 | 256 | 258 | 252 | 249 | 332 | 327 | 325 | 322 | 331 | 249 | 254 | 251 | 242 | 260 | 231 | 234 | 233 | 265 | 233 | 197 | 196 | 188 | 197 | 189 | 132 | 125 | 125 | 128 | 130 | 134 | 132 | 129 | 133 | 130 | 95 | 94 | 94 | 97 | 98
1824 | 172 | 179 | 190 | 205 | 204 | 203 | 195 | 204 | 203 | 179 | 255 | 240 | 242 | 272 | 272 | 303 | 274 | 290 | 281 | 316 | 269 | 261 | 259 | 256 | 262 | 335 | 335 | 327 | 328 | 337 | 255 | 252 | 249 | 235 | 252 | 230 | 235 | 234 | 265 | 238 | 196 | 200 | 196 | 192 | 195 | 129 | 127 | 127 | 133 | 134 | 134 | 128 | 135 | 136 | 133 | 96 | 95 | 94 | 96 | 93
1831.6 | 172 | 184 | 193 | 206 | 209 | 202 | 205 | 208 | 203 | 184 | 262 | 245 | 258 | 274 | 275 | 300 | 273 | 292 | 279 | 318 | 271 | 264 | 261 | 261 | 259 | 336 | 344 | 326 | 331 | 340 | 251 | 257 | 246 | 244 | 256 | 235 | 242 | 242 | 263 | 241 | 197 | 203 | 198 | 204 | 193 | 132 | 129 | 126 | 131 | 134 | 139 | 136 | 133 | 132 | 132 | 97 | 98 | 97 | 93 | 94
1839.2 | 179 | 184 | 197 | 213 | 212 | 207 | 213 | 217 | 208 | 186 | 264 | 249 | 250 | 275 | 272 | 306 | 282 | 294 | 278 | 321 | 273 | 261 | 269 | 260 | 260 | 340 | 346 | 327 | 335 | 341 | 261 | 254 | 258 | 251 | 259 | 246 | 239 | 239 | 268 | 242 | 203 | 202 | 200 | 203 | 194 | 135 | 126 | 131 | 132 | 131 | 137 | 131 | 134 | 137 | 133 | 96 | 96 | 93 | 93 | 91
1846.8 | 185 | 192 | 201 | 214 | 221 | 213 | 211 | 217 | 218 | 189 | 268 | 251 | 249 | 276 | 281 | 311 | 279 | 300 | 283 | 318 | 271 | 266 | 266 | 264 | 259 | 340 | 346 | 336 | 336 | 343 | 266 | 259 | 257 | 255 | 256 | 245 | 242 | 247 | 274 | 247 | 209 | 208 | 207 | 204 | 203 | 130 | 132 | 128 | 133 | 135 | 135 | 136 | 140 | 136 | 136 | 96 | 96 | 96 | 96 | 96
1854.4 | 186 | 200 | 206 | 226 | 219 | 222 | 216 | 229 | 220 | 194 | 265 | 251 | 253 | 281 | 279 | 316 | 281 | 309 | 289 | 328 | 277 | 270 | 273 | 265 | 260 | 345 | 352 | 337 | 343 | 347 | 267 | 258 | 261 | 254 | 266 | 239 | 248 | 249 | 283 | 244 | 214 | 210 | 201 | 209 | 203 | 136 | 131 | 129 | 137 | 136 | 141 | 137 | 140 | 139 | 140 | 96 | 100 | 96 | 95 | 90
1862 | 189 | 204 | 204 | 231 | 224 | 229 | 225 | 231 | 221 | 200 | 270 | 254 | 257 | 283 | 278 | 312 | 287 | 301 | 287 | 333 | 284 | 274 | 277 | 262 | 262 | 353 | 354 | 344 | 352 | 354 | 270 | 265 | 264 | 254 | 274 | 245 | 246 | 249 | 279 | 256 | 217 | 217 | 205 | 208 | 214 | 131 | 134 | 132 | 134 | 137 | 140 | 140 | 137 | 142 | 141 | 96 | 96 | 95 | 100 | 96
1869.6 | 198 | 207 | 213 | 233 | 228 | 227 | 231 | 236 | 228 | 207 | 276 | 254 | 264 | 281 | 285 | 318 | 283 | 314 | 288 | 332 | 286 | 270 | 275 | 266 | 265 | 352 | 360 | 343 | 354 | 357 | 269 | 269 | 263 | 257 | 280 | 250 | 260 | 250 | 281 | 253 | 221 | 220 | 217 | 213 | 209 | 139 | 132 | 135 | 140 | 136 | 142 | 135 | 140 | 139 | 142 | 96 | 95 | 92 | 96 | 94
1877.2 | 201 | 207 | 219 | 230 | 234 | 235 | 232 | 237 | 234 | 212 | 272 | 261 | 262 | 293 | 290 | 321 | 295 | 310 | 296 | 333 | 282 | 272 | 279 | 274 | 271 | 353 | 357 | 347 | 353 | 354 | 273 | 262 | 274 | 257 | 272 | 256 | 252 | 257 | 290 | 255 | 229 | 221 | 215 | 218 | 214 | 136 | 138 | 133 | 139 | 142 | 148 | 143 | 144 | 145 | 142 | 101 | 97 | 96 | 97 | 97
1884.8 | 201 | 214 | 226 | 240 | 237 | 241 | 237 | 244 | 235 | 212 | 275 | 264 | 265 | 286 | 288 | 323 | 297 | 319 | 298 | 341 | 286 | 281 | 276 | 277 | 276 | 364 | 362 | 352 | 356 | 365 | 270 | 273 | 275 | 264 | 280 | 257 | 253 | 261 | 287 | 259 | 228 | 226 | 222 | 218 | 215 | 139 | 137 | 139 | 137 | 139 | 149 | 145 | 143 | 147 | 147 | 101 | 98 | 95 | 95 | 96
1892.4 | 209 | 223 | 229 | 247 | 245 | 239 | 241 | 250 | 235 | 226 | 274 | 269 | 272 | 296 | 294 | 320 | 306 | 320 | 301 | 341 | 290 | 284 | 279 | 279 | 283 | 366 | 365 | 350 | 352 | 363 | 281 | 272 | 271 | 272 | 280 | 256 | 264 | 255 | 298 | 262 | 230 | 234 | 220 | 219 | 221 | 140 | 145 | 137 | 142 | 143 | 152 | 150 | 148 | 149 | 150 | 95 | 99 | 101 | 99 | 94
1900 | 214 | 220 | 237 | 251 | 246 | 246 | 248 | 250 | 245 | 219 | 287 | 269 | 267 | 297 | 294 | 329 | 297 | 326 | 305 | 347 | 292 | 291 | 285 | 286 | 291 | 365 | 372 | 352 | 369 | 375 | 288 | 280 | 274 | 272 | 287 | 260 | 270 | 265 | 301 | 264 | 224 | 229 | 225 | 225 | 226 | 145 | 143 | 136 | 146 | 142 | 152 | 148 | 147 | 147 | 148 | 97 | 100 | 97 | 93 | 99
1907.6 | 218 | 225 | 237 | 254 | 253 | 255 | 248 | 257 | 251 | 228 | 288 | 269 | 271 | 297 | 296 | 329 | 303 | 327 | 308 | 357 | 293 | 283 | 295 | 284 | 278 | 370 | 375 | 363 | 361 | 375 | 290 | 285 | 278 | 274 | 294 | 266 | 272 | 267 | 304 | 265 | 235 | 236 | 229 | 233 | 224 | 147 | 142 | 142 | 149 | 149 | 156 | 147 | 148 | 155 | 150 | 98 | 94 | 99 | 93 | 96
1915.2 | 229 | 230 | 241 | 265 | 255 | 256 | 252 | 265 | 254 | 235 | 289 | 272 | 274 | 297 | 303 | 332 | 307 | 331 | 308 | 357 | 307 | 289 | 287 | 290 | 287 | 380 | 377 | 362 | 373 | 377 | 289 | 288 | 285 | 272 | 298 | 268 | 272 | 269 | 304 | 266 | 237 | 245 | 233 | 236 | 231 | 145 | 141 | 142 | 148 | 151 | 156 | 152 | 152 | 152 | 152 | 96 | 97 | 95 | 98 | 98
1922.8 | 228 | 231 | 247 | 265 | 268 | 264 | 262 | 268 | 258 | 238 | 290 | 269 | 278 | 304 | 298 | 330 | 303 | 337 | 312 | 356 | 304 | 293 | 291 | 292 | 293 | 386 | 376 | 373 | 377 | 391 | 297 | 285 | 289 | 274 | 300 | 273 | 280 | 279 | 301 | 271 | 239 | 243 | 243 | 239 | 239 | 148 | 142 | 144 | 147 | 148 | 153 | 155 | 151 | 154 | 152 | 98 | 97 | 97 | 97 | 98
1930.4 | 233 | 241 | 249 | 273 | 259 | 262 | 257 | 272 | 265 | 243 | 292 | 276 | 283 | 308 | 303 | 346 | 306 | 340 | 308 | 358 | 306 | 292 | 302 | 293 | 284 | 386 | 384 | 377 | 374 | 383 | 300 | 290 | 291 | 283 | 300 | 275 | 278 | 277 | 314 | 275 | 246 | 247 | 240 | 241 | 239 | 147 | 142 | 144 | 145 | 152 | 163 | 157 | 158 | 154 | 151 | 99 | 97 | 95 | 97 | 97
1938 | 246 | 242 | 253 | 272 | 265 | 265 | 271 | 277 | 263 | 245 | 300 | 276 | 278 | 310 | 314 | 349 | 311 | 345 | 317 | 358 | 307 | 294 | 298 | 298 | 299 | 391 | 385 | 372 | 379 | 382 | 301 | 297 | 297 | 287 | 304 | 275 | 285 | 280 | 321 | 285 | 248 | 247 | 250 | 247 | 239 | 152 | 149 | 147 | 150 | 154 | 163 | 158 | 158 | 160 | 158 | 99 | 97 | 98 | 97 | 98
1945.6 | 237 | 249 | 264 | 279 | 272 | 271 | 268 | 281 | 268 | 246 | 296 | 273 | 282 | 305 | 313 | 342 | 315 | 348 | 317 | 359 | 312 | 305 | 307 | 303 | 293 | 392 | 393 | 379 | 379 | 389 | 301 | 292 | 291 | 283 | 304 | 274 | 279 | 282 | 314 | 285 | 250 | 249 | 240 | 249 | 243 | 157 | 148 | 145 | 156 | 156 | 163 | 158 | 157 | 162 | 157 | 101 | 97 | 97 | 98 | 100
1953.2 | 240 | 251 | 261 | 275 | 281 | 278 | 278 | 290 | 274 | 259 | 296 | 287 | 291 | 312 | 317 | 353 | 316 | 353 | 326 | 372 | 326 | 308 | 304 | 305 | 298 | 395 | 396 | 377 | 381 | 393 | 307 | 299 | 302 | 287 | 310 | 281 | 285 | 279 | 325 | 286 | 255 | 259 | 250 | 249 | 247 | 158 | 151 | 149 | 158 | 155 | 169 | 157 | 155 | 163 | 161 | 100 | 101 | 96 | 96 | 97
1960.8 | 253 | 263 | 275 | 291 | 286 | 284 | 274 | 289 | 277 | 263 | 305 | 290 | 290 | 322 | 319 | 349 | 323 | 353 | 323 | 369 | 315 | 306 | 314 | 307 | 300 | 411 | 399 | 381 | 394 | 393 | 309 | 303 | 300 | 292 | 317 | 282 | 294 | 284 | 322 | 294 | 262 | 262 | 246 | 253 | 256 | 157 | 153 | 150 | 154 | 158 | 170 | 163 | 161 | 164 | 165 | 103 | 101 | 99 | 100 | 98
1968.4 | 256 | 265 | 273 | 292 | 281 | 290 | 285 | 296 | 280 | 262 | 302 | 288 | 291 | 321 | 319 | 360 | 328 | 358 | 333 | 377 | 320 | 313 | 309 | 308 | 302 | 401 | 407 | 387 | 398 | 400 | 308 | 316 | 299 | 297 | 322 | 282 | 299 | 294 | 333 | 287 | 267 | 268 | 258 | 257 | 259 | 155 | 156 | 156 | 159 | 160 | 172 | 162 | 168 | 168 | 165 | 99 | 98 | 98 | 96 | 94
1976 | 263 | 270 | 278 | 298 | 290 | 290 | 294 | 300 | 288 | 268 | 304 | 286 | 300 | 322 | 321 | 366 | 329 | 351 | 335 | 386 | 319 | 307 | 316 | 305 | 312 | 411 | 408 | 388 | 393 | 410 | 320 | 304 | 306 | 297 | 321 | 291 | 294 | 299 | 329 | 297 | 262 | 264 | 266 | 261 | 256 | 162 | 156 | 157 | 161 | 157 | 171 | 169 | 172 | 169 | 170 | 99 | 101 | 99 | 101 | 96
1983.6 | 268 | 268 | 282 | 302 | 300 | 298 | 292 | 306 | 285 | 276 | 315 | 292 | 295 | 323 | 326 | 363 | 324 | 352 | 336 | 386 | 330 | 321 | 315 | 319 | 314 | 412 | 422 | 397 | 399 | 405 | 317 | 309 | 315 | 302 | 327 | 292 | 300 | 293 | 338 | 300 | 272 | 266 | 262 | 264 | 261 | 159 | 155 | 154 | 161 | 166 | 173 | 174 | 169 | 167 | 169 | 105 | 100 | 97 | 100 | 97
1991.2 | 263 | 276 | 286 | 307 | 297 | 294 | 301 | 312 | 293 | 284 | 319 | 299 | 296 | 324 | 329 | 370 | 336 | 359 | 332 | 383 | 337 | 316 | 313 | 306 | 305 | 412 | 415 | 394 | 404 | 409 | 323 | 319 | 315 | 292 | 324 | 292 | 302 | 299 | 340 | 303 | 268 | 273 | 262 | 275 | 262 | 162 | 153 | 158 | 166 | 168 | 177 | 172 | 175 | 174 | 176 | 103 | 100 | 96 | 96 | 97
1998.8 | 267 | 280 | 296 | 310 | 298 | 305 | 308 | 326 | 300 | 276 | 317 | 298 | 304 | 330 | 327 | 374 | 337 | 373 | 340 | 385 | 331 | 322 | 315 | 321 | 312 | 419 | 418 | 396 | 403 | 415 | 319 | 320 | 318 | 312 | 331 | 298 | 309 | 296 | 345 | 305 | 274 | 277 | 271 | 271 | 271 | 162 | 162 | 159 | 163 | 165 | 180 | 181 | 182 | 178 | 174 | 105 | 99 | 99 | 101 | 97
2006.4 | 283 | 286 | 291 | 315 | 303 | 306 | 310 | 320 | 305 | 279 | 313 | 300 | 303 | 332 | 336 | 367 | 334 | 371 | 339 | 390 | 339 | 325 | 318 | 328 | 319 | 427 | 420 | 402 | 405 | 417 | 322 | 322 | 324 | 305 | 338 | 304 | 314 | 309 | 347 | 303 | 280 | 282 | 268 | 279 | 271 | 165 | 166 | 162 | 166 | 171 | 182 | 172 | 178 | 183 | 175 | 100 | 102 | 98 | 98 | 100
2014 | 286 | 292 | 301 | 326 | 307 | 312 | 310 | 333 | 307 | 291 | 326 | 302 | 314 | 343 | 341 | 378 | 340 | 382 | 349 | 395 | 347 | 326 | 333 | 329 | 328 | 432 | 428 | 421 | 409 | 426 | 328 | 325 | 324 | 305 | 338 | 301 | 307 | 314 | 348 | 311 | 291 | 287 | 279 | 278 | 275 | 173 | 170 | 164 | 171 | 172 | 182 | 179 | 180 | 184 | 184 | 105 | 103 | 98 | 101 | 98
2021.6 | 281 | 292 | 298 | 330 | 314 | 317 | 310 | 325 | 308 | 296 | 321 | 307 | 314 | 342 | 340 | 380 | 349 | 382 | 347 | 397 | 344 | 332 | 328 | 327 | 320 | 429 | 428 | 415 | 419 | 428 | 334 | 324 | 327 | 310 | 342 | 310 | 314 | 311 | 354 | 317 | 288 | 285 | 278 | 281 | 279 | 171 | 168 | 168 | 173 | 177 | 186 | 180 | 179 | 185 | 184 | 104 | 101 | 98 | 100 | 99
2029.2 | 290 | 289 | 315 | 331 | 312 | 316 | 314 | 332 | 313 | 300 | 326 | 308 | 312 | 347 | 349 | 376 | 350 | 382 | 351 | 403 | 343 | 322 | 335 | 330 | 330 | 436 | 438 | 413 | 412 | 436 | 331 | 337 | 329 | 321 | 350 | 315 | 323 | 311 | 370 | 320 | 291 | 295 | 280 | 289 | 284 | 173 | 171 | 169 | 180 | 176 | 194 | 182 | 186 | 189 | 188 | 107 | 103 | 100 | 105 | 99
2036.8 | 302 | 297 | 315 | 333 | 315 | 333 | 328 | 335 | 313 | 298 | 326 | 309 | 323 | 351 | 348 | 386 | 348 | 382 | 350 | 410 | 352 | 337 | 335 | 335 | 332 | 436 | 439 | 413 | 424 | 433 | 333 | 325 | 327 | 323 | 343 | 311 | 319 | 316 | 364 | 315 | 284 | 295 | 282 | 289 | 284 | 171 | 173 | 170 | 175 | 174 | 193 | 187 | 188 | 189 | 184 | 104 | 100 | 100 | 100 | 100
2044.4 | 299 | 305 | 321 | 345 | 322 | 334 | 328 | 339 | 313 | 304 | 331 | 310 | 312 | 347 | 348 | 390 | 353 | 382 | 360 | 413 | 344 | 339 | 340 | 331 | 336 | 446 | 435 | 417 | 426 | 436 | 334 | 335 | 327 | 324 | 347 | 313 | 325 | 327 | 362 | 322 | 299 | 306 | 288 | 298 | 289 | 181 | 173 | 170 | 187 | 181 | 197 | 188 | 188 | 197 | 193 | 109 | 103 | 102 | 102 | 102
2052 | 305 | 304 | 319 | 352 | 323 | 332 | 331 | 350 | 324 | 303 | 332 | 320 | 316 | 346 | 347 | 395 | 348 | 394 | 359 | 408 | 353 | 345 | 338 | 335 | 331 | 443 | 441 | 420 | 430 | 436 | 345 | 340 | 338 | 333 | 352 | 324 | 324 | 320 | 371 | 330 | 301 | 302 | 291 | 296 | 288 | 181 | 177 | 177 | 185 | 187 | 196 | 194 | 194 | 192 | 193 | 106 | 103 | 98 | 104 | 99
2059.6 | 310 | 314 | 325 | 347 | 335 | 339 | 335 | 353 | 336 | 310 | 341 | 318 | 321 | 354 | 355 | 394 | 357 | 397 | 367 | 417 | 363 | 339 | 349 | 344 | 344 | 447 | 442 | 431 | 427 | 449 | 345 | 340 | 344 | 325 | 359 | 321 | 340 | 333 | 376 | 339 | 303 | 306 | 295 | 304 | 299 | 186 | 181 | 179 | 187 | 182 | 200 | 196 | 199 | 196 | 195 | 109 | 105 | 108 | 102 | 101
2067.2 | 314 | 313 | 327 | 352 | 337 | 342 | 345 | 354 | 330 | 317 | 340 | 320 | 327 | 351 | 359 | 399 | 364 | 402 | 362 | 413 | 362 | 349 | 350 | 351 | 340 | 462 | 452 | 434 | 439 | 452 | 350 | 350 | 349 | 340 | 359 | 331 | 337 | 334 | 381 | 337 | 309 | 308 | 302 | 309 | 302 | 183 | 177 | 178 | 191 | 182 | 204 | 201 | 203 | 202 | 196 | 110 | 105 | 104 | 106 | 100
2074.8 | 315 | 320 | 335 | 355 | 338 | 343 | 343 | 360 | 337 | 312 | 338 | 321 | 334 | 349 | 365 | 401 | 358 | 400 | 366 | 432 | 358 | 343 | 346 | 341 | 340 | 455 | 453 | 428 | 432 | 446 | 349 | 351 | 355 | 330 | 365 | 328 | 344 | 345 | 380 | 345 | 317 | 311 | 306 | 307 | 306 | 189 | 184 | 187 | 193 | 189 | 207 | 204 | 201 | 206 | 196 | 108 | 105 | 105 | 104 | 103
2082.4 | 323 | 328 | 341 | 363 | 351 | 345 | 346 | 369 | 349 | 322 | 351 | 332 | 335 | 364 | 359 | 402 | 370 | 408 | 369 | 426 | 367 | 353 | 344 | 356 | 352 | 468 | 462 | 440 | 444 | 451 | 350 | 359 | 349 | 331 | 366 | 334 | 344 | 335 | 384 | 337 | 317 | 314 | 307 | 316 | 310 | 185 | 186 | 175 | 191 | 192 | 208 | 203 | 205 | 206 | 211 | 107 | 106 | 107 | 105 | 102
2090 | 328 | 332 | 344 | 365 | 347 | 352 | 352 | 377 | 340 | 325 | 350 | 328 | 340 | 370 | 372 | 401 | 367 | 413 | 372 | 425 | 370 | 353 | 358 | 356 | 350 | 472 | 460 | 444 | 445 | 458 | 361 | 358 | 355 | 344 | 376 | 339 | 347 | 342 | 391 | 350 | 316 | 322 | 310 | 324 | 310 | 193 | 181 | 186 | 195 | 196 | 213 | 211 | 211 | 213 | 208 | 109 | 111 | 104 | 103 | 104
2097.6 | 331 | 332 | 348 | 372 | 352 | 356 | 360 | 377 | 348 | 327 | 346 | 331 | 337 | 365 | 368 | 409 | 376 | 411 | 373 | 427 | 383 | 361 | 360 | 356 | 352 | 475 | 466 | 447 | 450 | 463 | 368 | 361 | 360 | 348 | 374 | 342 | 353 | 344 | 392 | 348 | 327 | 322 | 312 | 320 | 310 | 189 | 190 | 188 | 200 | 201 | 223 | 212 | 209 | 211 | 211 | 109 | 111 | 105 | 104 | 102
2105.2 | 331 | 335 | 345 | 371 | 344 | 357 | 355 | 375 | 346 | 325 | 350 | 338 | 335 | 362 | 371 | 409 | 366 | 409 | 370 | 429 | 385 | 362 | 366 | 363 | 358 | 463 | 470 | 455 | 451 | 464 | 370 | 368 | 358 | 349 | 381 | 348 | 355 | 347 | 394 | 350 | 324 | 321 | 314 | 323 | 316 | 195 | 191 | 190 | 197 | 201 | 222 | 209 | 218 | 220 | 212 | 109 | 109 | 109 | 103 | 105
2112.8 | 340 | 344 | 362 | 377 | 361 | 362 | 361 | 379 | 364 | 341 | 356 | 334 | 343 | 378 | 377 | 407 | 377 | 418 | 380 | 435 | 380 | 366 | 367 | 362 | 358 | 477 | 473 | 445 | 460 | 471 | 365 | 363 | 366 | 343 | 388 | 343 | 356 | 362 | 400 | 360 | 330 | 330 | 325 | 321 | 325 | 194 | 198 | 197 | 202 | 203 | 227 | 221 | 220 | 217 | 215 | 112 | 107 | 109 | 106 | 104
2120.4 | 346 | 341 | 355 | 393 | 365 | 375 | 368 | 392 | 357 | 342 | 365 | 333 | 340 | 365 | 373 | 410 | 379 | 424 | 384 | 432 | 377 | 357 | 369 | 366 | 356 | 487 | 481 | 451 | 456 | 473 | 378 | 374 | 374 | 352 | 398 | 353 | 361 | 358 | 402 | 363 | 325 | 333 | 320 | 328 | 327 | 201 | 198 | 192 | 202 | 202 | 225 | 221 | 220 | 222 | 221 | 110 | 107 | 103 | 112 | 107
2128 | 354 | 350 | 366 | 391 | 370 | 380 | 374 | 390 | 368 | 349 | 362 | 338 | 352 | 382 | 383 | 422 | 382 | 427 | 382 | 440 | 388 | 370 | 364 | 376 | 362 | 487 | 478 | 455 | 456 | 471 | 375 | 378 | 373 | 363 | 390 | 353 | 361 | 356 | 408 | 363 | 332 | 337 | 330 | 332 | 327 | 200 | 201 | 195 | 209 | 205 | 226 | 223 | 224 | 221 | 225 | 109 | 111 | 109 | 110 | 109
2135.6 | 360 | 354 | 376 | 400 | 374 | 382 | 380 | 400 | 366 | 353 | 366 | 340 | 346 | 386 | 386 | 428 | 384 | 427 | 390 | 436 | 386 | 375 | 365 | 378 | 373 | 492 | 491 | 463 | 470 | 479 | 377 | 375 | 377 | 359 | 400 | 355 | 363 | 363 | 414 | 373 | 341 | 345 | 337 | 337 | 341 | 203 | 204 | 199 | 209 | 205 | 233 | 224 | 230 | 232 | 234 | 114 | 109 | 110 | 106 | 105
2143.2 | 363 | 361 | 375 | 398 | 374 | 385 | 384 | 407 | 375 | 357 | 362 | 355 | 357 | 381 | 390 | 431 | 385 | 436 | 394 | 447 | 395 | 377 | 382 | 376 | 367 | 493 | 495 | 467 | 470 | 483 | 377 | 381 | 378 | 358 | 393 | 356 | 364 | 363 | 415 | 377 | 341 | 350 | 338 | 339 | 336 | 206 | 209 | 200 | 210 | 210 | 234 | 231 | 231 | 233 | 234 | 117 | 113 | 111 | 110 | 106
2150.8 | 359 | 362 | 380 | 399 | 378 | 381 | 377 | 409 | 366 | 349 | 361 | 346 | 355 | 388 | 387 | 427 | 390 | 443 | 393 | 454 | 388 | 374 | 371 | 378 | 375 | 490 | 486 | 463 | 468 | 481 | 382 | 383 | 380 | 363 | 404 | 357 | 369 | 366 | 424 | 372 | 338 | 350 | 337 | 332 | 333 | 206 | 206 | 203 | 216 | 220 | 236 | 233 | 230 | 235 | 233 | 111 | 114 | 111 | 111 | 109
2158.4 | 366 | 367 | 381 | 408 | 387 | 402 | 389 | 416 | 386 | 359 | 374 | 357 | 363 | 390 | 392 | 439 | 389 | 443 | 402 | 456 | 389 | 375 | 376 | 381 | 384 | 509 | 492 | 466 | 482 | 483 | 391 | 385 | 382 | 381 | 409 | 373 | 380 | 367 | 419 | 375 | 357 | 348 | 342 | 350 | 344 | 207 | 208 | 202 | 214 | 217 | 247 | 232 | 232 | 246 | 233 | 116 | 113 | 110 | 108 | 105
2166 | 371 | 378 | 386 | 408 | 393 | 398 | 388 | 413 | 385 | 368 | 375 | 351 | 354 | 393 | 393 | 438 | 395 | 444 | 402 | 456 | 397 | 381 | 386 | 382 | 388 | 503 | 503 | 470 | 482 | 489 | 385 | 382 | 387 | 366 | 408 | 374 | 376 | 368 | 421 | 387 | 354 | 355 | 344 | 347 | 343 | 212 | 214 | 208 | 220 | 214 | 250 | 240 | 235 | 240 | 235 | 116 | 112 | 108 | 110 | 108
2173.6 | 382 | 374 | 381 | 413 | 391 | 399 | 400 | 424 | 392 | 369 | 370 | 353 | 353 | 398 | 395 | 447 | 399 | 445 | 402 | 464 | 404 | 391 | 390 | 390 | 380 | 501 | 505 | 478 | 482 | 495 | 396 | 383 | 388 | 380 | 410 | 368 | 385 | 372 | 429 | 383 | 350 | 357 | 352 | 357 | 348 | 217 | 211 | 212 | 223 | 218 | 250 | 244 | 242 | 246 | 241 | 116 | 116 | 111 | 113 | 109
2181.2 | 373 | 374 | 400 | 423 | 395 | 404 | 400 | 430 | 400 | 371 | 375 | 357 | 365 | 395 | 393 | 445 | 395 | 446 | 408 | 468 | 402 | 386 | 383 | 391 | 383 | 504 | 511 | 476 | 482 | 484 | 394 | 390 | 395 | 376 | 414 | 374 | 387 | 380 | 435 | 383 | 359 | 359 | 357 | 353 | 353 | 213 | 217 | 207 | 220 | 222 | 249 | 244 | 247 | 248 | 242 | 118 | 111 | 108 | 112 | 104
2188.8 | 387 | 383 | 404 | 423 | 399 | 404 | 405 | 432 | 396 | 378 | 382 | 356 | 362 | 403 | 399 | 451 | 402 | 457 | 419 | 465 | 409 | 397 | 383 | 394 | 387 | 508 | 501 | 478 | 482 | 505 | 397 | 394 | 398 | 385 | 415 | 369 | 389 | 376 | 441 | 394 | 356 | 366 | 350 | 358 | 355 | 216 | 216 | 208 | 222 | 224 | 254 | 244 | 250 | 254 | 246 | 116 | 114 | 107 | 108 | 109
2196.4 | 388 | 385 | 405 | 428 | 410 | 402 | 412 | 441 | 397 | 379 | 388 | 363 | 375 | 401 | 402 | 453 | 405 | 451 | 411 | 462 | 419 | 390 | 401 | 393 | 396 | 522 | 512 | 487 | 487 | 511 | 399 | 408 | 398 | 384 | 422 | 382 | 398 | 384 | 436 | 393 | 365 | 367 | 356 | 363 | 357 | 217 | 225 | 220 | 231 | 227 | 255 | 246 | 257 | 253 | 252 | 119 | 114 | 114 | 111 | 110
2204 | 393 | 389 | 409 | 432 | 414 | 412 | 409 | 449 | 409 | 383 | 380 | 360 | 374 | 409 | 410 | 460 | 410 | 465 | 413 | 476 | 419 | 396 | 397 | 397 | 393 | 519 | 515 | 500 | 495 | 502 | 401 | 404 | 398 | 389 | 418 | 380 | 404 | 388 | 440 | 393 | 364 | 368 | 361 | 369 | 360 | 223 | 226 | 221 | 234 | 230 | 268 | 249 | 257 | 251 | 255 | 117 | 118 | 117 | 113 | 112
2211.6 | 395 | 397 | 417 | 435 | 413 | 422 | 419 | 455 | 416 | 396 | 388 | 368 | 378 | 409 | 409 | 452 | 411 | 461 | 411 | 467 | 413 | 405 | 400 | 401 | 400 | 521 | 519 | 497 | 502 | 511 | 413 | 406 | 407 | 387 | 435 | 388 | 396 | 396 | 450 | 400 | 367 | 376 | 358 | 371 | 367 | 229 | 223 | 216 | 238 | 228 | 264 | 250 | 257 | 260 | 258 | 123 | 116 | 113 | 113 | 113
2219.2 | 405 | 389 | 417 | 445 | 419 | 431 | 421 | 458 | 413 | 393 | 395 | 365 | 378 | 414 | 408 | 461 | 416 | 471 | 425 | 484 | 422 | 401 | 411 | 400 | 397 | 527 | 521 | 493 | 498 | 506 | 419 | 408 | 415 | 400 | 433 | 384 | 409 | 391 | 452 | 405 | 382 | 378 | 369 | 369 | 368 | 226 | 222 | 223 | 239 | 230 | 266 | 262 | 263 | 266 | 256 | 124 | 119 | 112 | 114 | 111
2226.8 | 406 | 401 | 417 | 448 | 421 | 427 | 421 | 463 | 423 | 388 | 394 | 373 | 386 | 414 | 415 | 466 | 422 | 471 | 430 | 486 | 417 | 408 | 405 | 408 | 399 | 531 | 526 | 497 | 499 | 505 | 407 | 416 | 410 | 398 | 443 | 386 | 402 | 401 | 450 | 409 | 379 | 384 | 375 | 370 | 369 | 228 | 228 | 222 | 238 | 239 | 271 | 257 | 267 | 267 | 272 | 122 | 119 | 115 | 117 | 111
2234.4 | 405 | 399 | 420 | 449 | 424 | 446 | 427 | 468 | 424 | 401 | 396 | 376 | 374 | 416 | 416 | 474 | 417 | 470 | 427 | 481 | 420 | 409 | 410 | 413 | 404 | 531 | 516 | 503 | 509 | 521 | 417 | 420 | 420 | 398 | 442 | 398 | 411 | 397 | 459 | 412 | 382 | 379 | 370 | 386 | 382 | 231 | 229 | 229 | 240 | 236 | 275 | 265 | 271 | 269 | 265 | 129 | 121 | 118 | 114 | 111
2242 | 408 | 407 | 429 | 452 | 417 | 437 | 427 | 471 | 429 | 406 | 395 | 376 | 384 | 416 | 422 | 468 | 421 | 470 | 432 | 491 | 431 | 412 | 411 | 412 | 411 | 540 | 526 | 501 | 499 | 518 | 421 | 421 | 421 | 405 | 446 | 401 | 412 | 397 | 463 | 418 | 386 | 392 | 376 | 385 | 383 | 235 | 235 | 229 | 241 | 238 | 279 | 273 | 270 | 273 | 276 | 131 | 122 | 120 | 118 | 114
2249.6 | 419 | 414 | 432 | 451 | 436 | 443 | 441 | 475 | 442 | 403 | 410 | 387 | 389 | 423 | 435 | 475 | 425 | 480 | 430 | 489 | 429 | 419 | 418 | 418 | 416 | 532 | 532 | 508 | 515 | 524 | 423 | 418 | 423 | 399 | 443 | 395 | 407 | 406 | 460 | 406 | 387 | 389 | 379 | 386 | 383 | 235 | 238 | 233 | 242 | 246 | 282 | 266 | 279 | 279 | 279 | 123 | 123 | 124 | 118 | 115
2257.2 | 417 | 414 | 433 | 462 | 432 | 445 | 443 | 475 | 439 | 407 | 394 | 382 | 388 | 422 | 426 | 482 | 441 | 484 | 443 | 499 | 433 | 425 | 419 | 420 | 413 | 541 | 541 | 513 | 504 | 526 | 427 | 429 | 424 | 406 | 455 | 401 | 417 | 409 | 468 | 419 | 390 | 393 | 384 | 382 | 389 | 235 | 242 | 228 | 249 | 247 | 287 | 276 | 281 | 283 | 277 | 128 | 123 | 115 | 119 | 117
2264.8 | 420 | 419 | 438 | 461 | 444 | 457 | 452 | 484 | 444 | 416 | 407 | 394 | 395 | 427 | 427 | 482 | 435 | 483 | 441 | 501 | 440 | 420 | 420 | 423 | 415 | 546 | 538 | 504 | 528 | 522 | 429 | 432 | 427 | 406 | 454 | 401 | 415 | 414 | 469 | 422 | 391 | 407 | 390 | 395 | 387 | 237 | 240 | 237 | 258 | 252 | 284 | 280 | 278 | 282 | 273 | 129 | 127 | 120 | 121 | 117
2272.4 | 428 | 422 | 450 | 470 | 445 | 451 | 444 | 484 | 452 | 415 | 397 | 389 | 390 | 426 | 433 | 486 | 435 | 489 | 440 | 504 | 437 | 428 | 421 | 425 | 419 | 551 | 542 | 517 | 512 | 531 | 426 | 431 | 424 | 410 | 460 | 407 | 420 | 423 | 480 | 421 | 401 | 402 | 390 | 392 | 395 | 247 | 240 | 239 | 253 | 252 | 295 | 283 | 284 | 280 | 287 | 132 | 126 | 120 | 118 | 116
2280 | 430 | 424 | 450 | 477 | 440 | 466 | 465 | 495 | 452 | 426 | 410 | 392 | 400 | 433 | 442 | 491 | 438 | 496 | 449 | 498 | 442 | 432 | 429 | 431 | 420 | 556 | 543 | 522 | 522 | 535 | 436 | 429 | 427 | 415 | 468 | 411 | 426 | 416 | 477 | 424 | 397 | 404 | 395 | 404 | 404 | 245 | 247 | 240 | 261 | 261 | 298 | 283 | 291 | 297 | 292 | 129 | 123 | 122 | 123 | 117
2287.6 | 430 | 425 | 450 | 471 | 446 | 462 | 460 | 496 | 444 | 424 | 408 | 395 | 398 | 438 | 435 | 495 | 438 | 499 | 445 | 505 | 447 | 421 | 427 | 428 | 423 | 551 | 544 | 519 | 534 | 535 | 438 | 439 | 441 | 418 | 463 | 406 | 428 | 422 | 482 | 430 | 408 | 403 | 402 | 404 | 401 | 252 | 250 | 242 | 257 | 256 | 305 | 285 | 293 | 293 | 292 | 131 | 123 | 120 | 125 | 118
2295.2 | 443 | 439 | 458 | 472 | 441 | 468 | 464 | 500 | 458 | 442 | 420 | 393 | 401 | 436 | 441 | 498 | 452 | 507 | 456 | 507 | 452 | 436 | 431 | 430 | 431 | 550 | 551 | 529 | 534 | 535 | 447 | 438 | 440 | 420 | 470 | 420 | 423 | 426 | 491 | 433 | 416 | 404 | 408 | 410 | 397 | 248 | 250 | 242 | 264 | 257 | 306 | 299 | 304 | 306 | 293 | 132 | 131 | 122 | 122 | 121
2302.8 | 437 | 429 | 458 | 475 | 453 | 475 | 468 | 502 | 460 | 443 | 417 | 394 | 403 | 435 | 451 | 492 | 446 | 506 | 454 | 516 | 446 | 436 | 437 | 434 | 431 | 565 | 545 | 536 | 534 | 541 | 446 | 445 | 438 | 430 | 484 | 423 | 432 | 432 | 482 | 432 | 408 | 412 | 405 | 414 | 403 | 254 | 251 | 250 | 265 | 262 | 305 | 301 | 302 | 299 | 292 | 135 | 124 | 125 | 123 | 120
2310.4 | 446 | 439 | 465 | 485 | 461 | 477 | 466 | 512 | 463 | 441 | 418 | 392 | 403 | 442 | 442 | 505 | 453 | 511 | 456 | 522 | 456 | 432 | 437 | 437 | 440 | 574 | 565 | 535 | 536 | 544 | 446 | 444 | 440 | 435 | 469 | 417 | 433 | 434 | 493 | 441 | 405 | 414 | 405 | 414 | 411 | 253 | 259 | 248 | 269 | 266 | 308 | 301 | 304 | 301 | 302 | 135 | 133 | 125 | 128 | 120
2318 | 453 | 451 | 476 | 492 | 461 | 489 | 483 | 510 | 452 | 440 | 426 | 407 | 407 | 447 | 450 | 497 | 457 | 516 | 457 | 522 | 457 | 442 | 444 | 446 | 442 | 560 | 565 | 534 | 540 | 559 | 456 | 453 | 446 | 434 | 482 | 429 | 439 | 436 | 492 | 442 | 417 | 418 | 409 | 417 | 408 | 261 | 255 | 255 | 270 | 265 | 320 | 308 | 315 | 309 | 303 | 134 | 131 | 127 | 126 | 121
2325.6 | 450 | 444 | 471 | 497 | 462 | 489 | 477 | 516 | 474 | 455 | 429 | 404 | 415 | 447 | 445 | 509 | 458 | 514 | 458 | 525 | 462 | 449 | 447 | 440 | 443 | 582 | 562 | 545 | 538 | 554 | 454 | 444 | 450 | 434 | 483 | 427 | 434 | 439 | 503 | 446 | 422 | 421 | 409 | 423 | 419 | 258 | 262 | 255 | 281 | 276 | 321 | 313 | 315 | 319 | 305 | 137 | 130 | 130 | 126 | 122
2333.2 | 462 | 449 | 476 | 498 | 471 | 482 | 481 | 519 | 472 | 455 | 431 | 412 | 411 | 449 | 454 | 507 | 458 | 516 | 465 | 527 | 471 | 447 | 453 | 451 | 448 | 574 | 564 | 538 | 538 | 558 | 452 | 451 | 449 | 438 | 487 | 438 | 451 | 435 | 507 | 447 | 421 | 430 | 425 | 420 | 421 | 266 | 262 | 264 | 279 | 273 | 320 | 309 | 317 | 315 | 314 | 138 | 134 | 127 | 131 | 123
2340.8 | 459 | 463 | 470 | 492 | 469 | 498 | 490 | 519 | 472 | 451 | 432 | 416 | 419 | 455 | 452 | 507 | 466 | 530 | 470 | 523 | 470 | 453 | 456 | 456 | 452 | 576 | 575 | 544 | 547 | 562 | 458 | 454 | 461 | 439 | 487 | 437 | 444 | 424 | 513 | 452 | 428 | 434 | 420 | 431 | 424 | 272 | 264 | 260 | 281 | 279 | 329 | 315 | 324 | 314 | 320 | 136 | 137 | 132 | 130 | 124
2348.4 | 460 | 455 | 482 | 500 | 472 | 498 | 491 | 530 | 483 | 458 | 441 | 413 | 423 | 450 | 457 | 515 | 469 | 522 | 475 | 532 | 471 | 455 | 451 | 451 | 447 | 578 | 576 | 550 | 549 | 555 | 462 | 456 | 456 | 447 | 489 | 440 | 449 | 448 | 514 | 450 | 428 | 433 | 420 | 428 | 437 | 268 | 264 | 260 | 286 | 283 | 324 | 322 | 325 | 326 | 323 | 139 | 136 | 129 | 131 | 126
2356 | 464 | 455 | 481 | 501 | 475 | 494 | 496 | 532 | 484 | 464 | 430 | 411 | 425 | 452 | 457 | 517 | 458 | 525 | 473 | 529 | 470 | 455 | 460 | 459 | 453 | 597 | 578 | 554 | 557 | 569 | 466 | 463 | 458 | 448 | 494 | 438 | 459 | 449 | 516 | 462 | 437 | 430 | 422 | 433 | 426 | 271 | 268 | 269 | 289 | 280 | 331 | 324 | 327 | 326 | 329 | 140 | 140 | 132 | 135 | 126
2363.6 | 467 | 467 | 489 | 499 | 479 | 500 | 497 | 538 | 493 | 470 | 443 | 419 | 425 | 456 | 459 | 523 | 469 | 528 | 475 | 540 | 487 | 460 | 454 | 455 | 457 | 588 | 583 | 554 | 558 | 574 | 476 | 470 | 472 | 448 | 496 | 444 | 460 | 454 | 517 | 454 | 431 | 444 | 434 | 437 | 434 | 275 | 274 | 269 | 289 | 286 | 337 | 328 | 337 | 334 | 329 | 144 | 138 | 135 | 137 | 128
2371.2 | 471 | 462 | 485 | 507 | 485 | 507 | 499 | 544 | 491 | 469 | 438 | 425 | 430 | 469 | 465 | 523 | 474 | 534 | 478 | 550 | 481 | 473 | 465 | 464 | 465 | 592 | 598 | 561 | 566 | 572 | 480 | 466 | 471 | 452 | 502 | 449 | 464 | 446 | 516 | 465 | 441 | 443 | 431 | 437 | 437 | 276 | 281 | 276 | 293 | 285 | 342 | 331 | 339 | 333 | 334 | 146 | 138 | 135 | 134 | 130
2378.8 | 478 | 471 | 493 | 503 | 486 | 509 | 504 | 548 | 499 | 468 | 442 | 427 | 434 | 461 | 466 | 526 | 487 | 541 | 491 | 544 | 485 | 464 | 463 | 471 | 460 | 601 | 591 | 564 | 564 | 585 | 477 | 473 | 470 | 455 | 506 | 454 | 466 | 462 | 527 | 464 | 442 | 447 | 432 | 439 | 444 | 282 | 283 | 269 | 300 | 295 | 343 | 336 | 342 | 332 | 340 | 147 | 142 | 134 | 137 | 130
2386.4 | 473 | 469 | 498 | 517 | 488 | 523 | 506 | 544 | 506 | 475 | 445 | 417 | 434 | 474 | 475 | 534 | 485 | 548 | 486 | 549 | 487 | 478 | 469 | 476 | 467 | 590 | 590 | 566 | 567 | 581 | 484 | 481 | 472 | 459 | 512 | 457 | 471 | 452 | 533 | 470 | 442 | 441 | 445 | 449 | 443 | 282 | 279 | 278 | 294 | 299 | 351 | 335 | 344 | 339 | 340 | 144 | 144 | 141 | 137 | 130
2394 | 488 | 484 | 504 | 511 | 489 | 521 | 510 | 553 | 501 | 482 | 463 | 433 | 440 | 478 | 482 | 527 | 485 | 544 | 492 | 540 | 496 | 470 | 471 | 473 | 476 | 611 | 599 | 571 | 574 | 582 | 487 | 482 | 472 | 454 | 514 | 458 | 469 | 460 | 529 | 471 | 454 | 455 | 445 | 445 | 450 | 290 | 287 | 278 | 302 | 293 | 355 | 336 | 341 | 344 | 345 | 148 | 147 | 136 | 138 | 130
2401.6 | 487 | 479 | 506 | 515 | 490 | 515 | 515 | 546 | 500 | 481 | 445 | 436 | 444 | 475 | 487 | 539 | 487 | 548 | 493 | 541 | 494 | 484 | 472 | 476 | 475 | 598 | 600 | 564 | 568 | 586 | 483 | 483 | 483 | 459 | 513 | 459 | 469 | 461 | 536 | 474 | 454 | 466 | 450 | 453 | 452 | 285 | 286 | 284 | 308 | 297 | 357 | 349 | 354 | 351 | 347 | 152 | 147 | 141 | 140 | 137
2409.2 | 480 | 487 | 507 | 521 | 493 | 511 | 522 | 548 | 502 | 492 | 448 | 429 | 441 | 487 | 488 | 544 | 488 | 547 | 490 | 554 | 491 | 480 | 484 | 485 | 480 | 606 | 608 | 582 | 585 | 588 | 486 | 493 | 485 | 474 | 523 | 469 | 477 | 471 | 548 | 483 | 460 | 465 | 455 | 455 | 453 | 298 | 290 | 289 | 312 | 305 | 356 | 348 | 352 | 357 | 356 | 153 | 146 | 140 | 138 | 137
2416.8 | 494 | 488 | 518 | 522 | 496 | 522 | 528 | 558 | 513 | 487 | 457 | 432 | 447 | 478 | 479 | 544 | 498 | 546 | 499 | 560 | 503 | 475 | 476 | 486 | 491 | 614 | 610 | 578 | 580 | 591 | 494 | 493 | 492 | 473 | 524 | 464 | 486 | 474 | 536 | 484 | 459 | 464 | 460 | 457 | 458 | 299 | 298 | 287 | 314 | 303 | 365 | 355 | 370 | 359 | 366 | 155 | 151 | 147 | 139 | 137
2424.4 | 501 | 489 | 504 | 525 | 494 | 519 | 525 | 554 | 514 | 486 | 465 | 439 | 452 | 484 | 482 | 543 | 504 | 559 | 502 | 560 | 496 | 487 | 492 | 477 | 489 | 618 | 616 | 573 | 583 | 603 | 494 | 488 | 489 | 472 | 528 | 472 | 481 | 473 | 544 | 484 | 463 | 467 | 463 | 465 | 455 | 298 | 301 | 296 | 317 | 307 | 368 | 355 | 362 | 365 | 362 | 153 | 151 | 141 | 145 | 135
2432 | 491 | 491 | 508 | 529 | 498 | 524 | 525 | 566 | 516 | 492 | 464 | 442 | 450 | 493 | 490 | 550 | 493 | 558 | 501 | 566 | 509 | 480 | 493 | 486 | 485 | 612 | 608 | 588 | 589 | 594 | 493 | 492 | 494 | 474 | 538 | 473 | 484 | 473 | 550 | 495 | 475 | 471 | 461 | 460 | 464 | 302 | 298 | 295 | 318 | 312 | 369 | 356 | 372 | 363 | 366 | 152 | 150 | 141 | 140 | 141
2439.6 | 491 | 486 | 505 | 514 | 493 | 524 | 518 | 562 | 505 | 483 | 459 | 438 | 452 | 483 | 490 | 540 | 489 | 553 | 501 | 548 | 498 | 488 | 480 | 476 | 485 | 608 | 608 | 580 | 575 | 596 | 496 | 502 | 495 | 478 | 531 | 474 | 485 | 473 | 545 | 481 | 472 | 469 | 462 | 463 | 463 | 302 | 302 | 297 | 319 | 314 | 376 | 365 | 377 | 368 | 366 | 154 | 149 | 146 | 140 | 138
2447.2 | 494 | 498 | 517 | 522 | 494 | 529 | 522 | 550 | 524 | 494 | 473 | 447 | 461 | 490 | 486 | 553 | 499 | 559 | 509 | 562 | 517 | 486 | 496 | 491 | 493 | 621 | 621 | 591 | 599 | 613 | 515 | 504 | 502 | 489 | 540 | 484 | 486 | 485 | 557 | 484 | 466 | 474 | 466 | 474 | 465 | 309 | 298 | 305 | 321 | 317 | 379 | 362 | 375 | 374 | 376 | 156 | 153 | 151 | 144 | 142
2454.8 | 498 | 491 | 517 | 532 | 492 | 527 | 527 | 554 | 515 | 495 | 457 | 452 | 454 | 488 | 493 | 552 | 496 | 560 | 511 | 560 | 509 | 497 | 493 | 492 | 497 | 618 | 621 | 578 | 594 | 603 | 509 | 496 | 493 | 479 | 531 | 471 | 482 | 474 | 561 | 492 | 477 | 473 | 469 | 475 | 466 | 308 | 312 | 309 | 332 | 326 | 371 | 364 | 365 | 372 | 371 | 158 | 153 | 145 | 148 | 137
2462.4 | 498 | 501 | 527 | 531 | 514 | 534 | 538 | 566 | 515 | 500 | 480 | 457 | 463 | 498 | 505 | 570 | 519 | 578 | 517 | 575 | 527 | 504 | 508 | 495 | 506 | 632 | 632 | 604 | 604 | 614 | 513 | 507 | 509 | 492 | 556 | 480 | 495 | 487 | 568 | 499 | 478 | 482 | 472 | 479 | 484 | 316 | 315 | 307 | 336 | 328 | 388 | 376 | 382 | 381 | 384 | 161 | 155 | 150 | 149 | 144
2470 | 498 | 488 | 515 | 529 | 503 | 538 | 534 | 562 | 522 | 510 | 475 | 448 | 463 | 503 | 498 | 556 | 517 | 570 | 520 | 582 | 520 | 501 | 501 | 503 | 502 | 621 | 638 | 588 | 598 | 616 | 519 | 510 | 511 | 495 | 537 | 487 | 500 | 495 | 568 | 504 | 484 | 487 | 475 | 468 | 472 | 308 | 315 | 307 | 335 | 324 | 384 | 378 | 385 | 381 | 384 | 161 | 157 | 151 | 150 | 141
2477.6 | 507 | 504 | 524 | 525 | 511 | 536 | 534 | 567 | 521 | 505 | 471 | 450 | 456 | 499 | 506 | 562 | 511 | 568 | 524 | 570 | 528 | 507 | 502 | 513 | 500 | 638 | 637 | 596 | 595 | 620 | 515 | 516 | 507 | 502 | 553 | 486 | 496 | 490 | 561 | 512 | 484 | 484 | 473 | 484 | 485 | 319 | 316 | 313 | 343 | 321 | 391 | 380 | 399 | 385 | 383 | 160 | 156 | 152 | 154 | 145
2485.2 | 505 | 495 | 523 | 526 | 508 | 531 | 533 | 568 | 524 | 508 | 484 | 465 | 465 | 504 | 507 | 569 | 515 | 567 | 521 | 574 | 525 | 509 | 504 | 509 | 507 | 636 | 630 | 616 | 610 | 620 | 515 | 521 | 517 | 486 | 557 | 489 | 504 | 498 | 570 | 509 | 495 | 489 | 479 | 488 | 489 | 322 | 325 | 322 | 350 | 332 | 389 | 385 | 388 | 391 | 393 | 164 | 159 | 150 | 153 | 144
2492.8 | 502 | 499 | 530 | 541 | 512 | 535 | 541 | 575 | 523 | 510 | 487 | 457 | 470 | 510 | 510 | 579 | 524 | 573 | 529 | 584 | 526 | 511 | 510 | 513 | 509 | 651 | 641 | 601 | 612 | 624 | 517 | 522 | 519 | 501 | 555 | 500 | 503 | 497 | 570 | 510 | 494 | 487 | 490 | 482 | 496 | 324 | 327 | 317 | 344 | 338 | 401 | 385 | 397 | 387 | 396 | 165 | 163 | 153 | 155 | 147
2500.4 | 513 | 502 | 529 | 536 | 521 | 545 | 544 | 576 | 526 | 514 | 491 | 463 | 467 | 515 | 510 | 569 | 522 | 575 | 529 | 581 | 531 | 516 | 517 | 510 | 514 | 643 | 641 | 611 | 611 | 631 | 521 | 520 | 518 | 501 | 561 | 499 | 510 | 503 | 569 | 512 | 495 | 496 | 494 | 487 | 491 | 324 | 327 | 318 | 347 | 345 | 403 | 389 | 397 | 396 | 387 | 170 | 157 | 153 | 153 | 149
2508 | 503 | 501 | 532 | 544 | 520 | 543 | 540 | 568 | 532 | 506 | 482 | 459 | 471 | 510 | 517 | 572 | 525 | 576 | 538 | 575 | 529 | 509 | 516 | 513 | 518 | 646 | 650 | 608 | 615 | 640 | 534 | 527 | 525 | 508 | 567 | 499 | 512 | 507 | 576 | 517 | 496 | 491 | 488 | 499 | 494 | 325 | 330 | 333 | 347 | 342 | 404 | 385 | 409 | 393 | 392 | 169 | 160 | 156 | 155 | 151
2515.6 | 520 | 510 | 540 | 532 | 521 | 537 | 538 | 568 | 534 | 512 | 497 | 471 | 480 | 512 | 522 | 570 | 528 | 590 | 527 | 580 | 537 | 516 | 513 | 516 | 520 | 646 | 655 | 608 | 617 | 637 | 521 | 527 | 524 | 507 | 569 | 497 | 519 | 504 | 574 | 516 | 505 | 501 | 489 | 506 | 491 | 336 | 335 | 328 | 356 | 349 | 411 | 396 | 401 | 398 | 394 | 172 | 162 | 164 | 155 | 152
2523.2 | 508 | 499 | 535 | 541 | 522 | 545 | 540 | 567 | 526 | 513 | 491 | 471 | 478 | 505 | 515 | 577 | 529 | 592 | 544 | 585 | 553 | 519 | 512 | 520 | 528 | 652 | 663 | 627 | 623 | 636 | 532 | 534 | 526 | 513 | 576 | 505 | 513 | 506 | 583 | 514 | 496 | 514 | 496 | 515 | 506 | 335 | 333 | 336 | 367 | 351 | 411 | 398 | 407 | 407 | 403 | 174 | 167 | 160 | 159 | 152
2530.8 | 513 | 508 | 535 | 541 | 525 | 541 | 541 | 564 | 537 | 520 | 492 | 473 | 484 | 516 | 516 | 578 | 537 | 587 | 538 | 594 | 544 | 533 | 522 | 523 | 518 | 650 | 669 | 621 | 628 | 641 | 527 | 535 | 542 | 520 | 580 | 501 | 512 | 505 | 584 | 511 | 508 | 500 | 503 | 496 | 512 | 334 | 342 | 337 | 362 | 352 | 409 | 396 | 415 | 404 | 405 | 172 | 168 | 164 | 156 | 152
2538.4 | 516 | 502 | 534 | 540 | 529 | 536 | 536 | 580 | 524 | 512 | 501 | 484 | 484 | 521 | 530 | 582 | 538 | 588 | 543 | 589 | 547 | 527 | 525 | 541 | 525 | 654 | 655 | 640 | 623 | 641 | 545 | 533 | 539 | 515 | 573 | 507 | 521 | 517 | 588 | 527 | 513 | 510 | 499 | 504 | 512 | 342 | 344 | 338 | 363 | 362 | 416 | 412 | 419 | 408 | 405 | 178 | 169 | 163 | 157 | 151
2546 | 512 | 502 | 545 | 535 | 512 | 552 | 541 | 576 | 535 | 512 | 500 | 472 | 484 | 527 | 523 | 589 | 532 | 590 | 548 | 587 | 544 | 529 | 522 | 531 | 533 | 660 | 656 | 620 | 632 | 644 | 541 | 545 | 537 | 517 | 578 | 509 | 524 | 526 | 586 | 526 | 516 | 513 | 509 | 509 | 506 | 348 | 349 | 344 | 374 | 361 | 420 | 404 | 417 | 406 | 416 | 177 | 168 | 162 | 157 | 154
2553.6 | 517 | 509 | 545 | 540 | 524 | 547 | 542 | 578 | 522 | 519 | 499 | 473 | 495 | 532 | 522 | 587 | 535 | 595 | 553 | 594 | 552 | 524 | 534 | 536 | 536 | 649 | 667 | 624 | 627 | 652 | 548 | 545 | 545 | 526 | 587 | 508 | 527 | 524 | 578 | 519 | 514 | 513 | 518 | 510 | 506 | 359 | 348 | 350 | 374 | 364 | 423 | 414 | 420 | 420 | 418 | 179 | 171 | 163 | 162 | 153
2561.2 | 516 | 509 | 539 | 550 | 527 | 551 | 543 | 578 | 531 | 518 | 498 | 476 | 492 | 524 | 527 | 590 | 546 | 596 | 541 | 605 | 561 | 540 | 525 | 531 | 540 | 670 | 670 | 622 | 635 | 654 | 561 | 548 | 544 | 536 | 592 | 512 | 533 | 517 | 596 | 530 | 515 | 525 | 510 | 514 | 523 | 362 | 358 | 345 | 370 | 363 | 431 | 414 | 434 | 425 | 417 | 178 | 172 | 172 | 165 | 160
2568.8 | 518 | 517 | 548 | 542 | 528 | 539 | 541 | 566 | 534 | 517 | 507 | 478 | 492 | 529 | 526 | 591 | 546 | 607 | 552 | 595 | 561 | 539 | 545 | 535 | 536 | 678 | 664 | 637 | 630 | 659 | 551 | 547 | 555 | 526 | 583 | 513 | 534 | 528 | 597 | 537 | 529 | 526 | 519 | 511 | 524 | 356 | 362 | 346 | 383 | 373 | 430 | 427 | 430 | 429 | 426 | 177 | 172 | 167 | 169 | 162
2576.4 | 519 | 515 | 543 | 540 | 518 | 542 | 552 | 580 | 526 | 524 | 508 | 479 | 494 | 534 | 542 | 600 | 550 | 608 | 548 | 599 | 561 | 544 | 547 | 543 | 542 | 660 | 669 | 640 | 643 | 659 | 549 | 552 | 549 | 533 | 599 | 522 | 536 | 528 | 594 | 538 | 519 | 528 | 526 | 529 | 518 | 357 | 355 | 353 | 382 | 383 | 441 | 423 | 437 | 432 | 436 | 178 | 172 | 172 | 161 | 164
2584 | 520 | 511 | 537 | 530 | 520 | 544 | 547 | 571 | 530 | 523 | 513 | 486 | 499 | 537 | 534 | 595 | 548 | 606 | 553 | 600 | 558 | 540 | 541 | 549 | 543 | 677 | 684 | 635 | 635 | 653 | 556 | 552 | 554 | 525 | 589 | 523 | 530 | 519 | 589 | 535 | 522 | 532 | 521 | 529 | 529 | 357 | 364 | 362 | 387 | 383 | 431 | 423 | 438 | 431 | 434 | 182 | 176 | 170 | 168 | 164
2591.6 | 522 | 510 | 542 | 557 | 517 | 547 | 544 | 581 | 540 | 523 | 513 | 488 | 499 | 542 | 545 | 598 | 553 | 607 | 559 | 609 | 565 | 539 | 543 | 547 | 551 | 666 | 689 | 642 | 641 | 648 | 551 | 555 | 555 | 537 | 602 | 527 | 538 | 526 | 603 | 540 | 529 | 535 | 525 | 521 | 525 | 365 | 362 | 361 | 388 | 385 | 435 | 439 | 437 | 440 | 433 | 187 | 182 | 169 | 170 | 166
2599.2 | 531 | 513 | 544 | 537 | 536 | 543 | 544 | 576 | 531 | 525 | 517 | 493 | 508 | 539 | 542 | 607 | 551 | 594 | 570 | 614 | 566 | 556 | 549 | 545 | 545 | 677 | 679 | 645 | 654 | 653 | 558 | 567 | 561 | 544 | 607 | 530 | 538 | 534 | 616 | 548 | 539 | 536 | 523 | 525 | 528 | 365 | 378 | 366 | 391 | 379 | 440 | 430 | 455 | 430 | 449 | 190 | 179 | 172 | 170 | 173
2606.8 | 521 | 515 | 549 | 544 | 521 | 539 | 543 | 577 | 538 | 517 | 516 | 487 | 500 | 544 | 551 | 607 | 556 | 603 | 560 | 612 | 580 | 547 | 538 | 557 | 546 | 676 | 689 | 646 | 652 | 668 | 573 | 567 | 550 | 542 | 602 | 525 | 550 | 537 | 612 | 544 | 531 | 534 | 530 | 534 | 528 | 372 | 367 | 371 | 393 | 384 | 442 | 427 | 444 | 443 | 446 | 187 | 185 | 173 | 171 | 168
2614.4 | 522 | 506 | 552 | 547 | 532 | 546 | 553 | 574 | 522 | 522 | 517 | 494 | 515 | 549 | 541 | 606 | 561 | 612 | 570 | 600 | 573 | 553 | 555 | 556 | 550 | 679 | 698 | 658 | 652 | 670 | 564 | 564 | 562 | 546 | 611 | 524 | 546 | 538 | 618 | 549 | 532 | 546 | 534 | 537 | 533 | 372 | 379 | 367 | 400 | 392 | 447 | 439 | 457 | 439 | 446 | 188 | 186 | 175 | 172 | 168
2622 | 527 | 520 | 546 | 549 | 534 | 555 | 541 | 570 | 529 | 521 | 523 | 499 | 507 | 549 | 544 | 616 | 563 | 619 | 573 | 605 | 576 | 551 | 556 | 561 | 558 | 677 | 700 | 656 | 652 | 666 | 570 | 572 | 568 | 552 | 610 | 529 | 557 | 546 | 612 | 545 | 536 | 538 | 544 | 549 | 536 | 382 | 382 | 368 | 406 | 390 | 449 | 438 | 459 | 449 | 442 | 191 | 190 | 175 | 171 | 170
2629.6 | 522 | 517 | 555 | 542 | 531 | 551 | 543 | 578 | 533 | 530 | 523 | 495 | 507 | 547 | 545 | 599 | 557 | 616 | 567 | 612 | 585 | 560 | 554 | 562 | 562 | 683 | 701 | 662 | 659 | 682 | 577 | 577 | 575 | 555 | 612 | 529 | 548 | 535 | 618 | 562 | 540 | 538 | 534 | 540 | 549 | 381 | 390 | 379 | 408 | 403 | 456 | 448 | 450 | 456 | 450 | 193 | 184 | 179 | 177 | 172
2637.2 | 527 | 517 | 549 | 541 | 526 | 550 | 544 | 574 | 538 | 519 | 529 | 493 | 517 | 549 | 551 | 614 | 566 | 598 | 567 | 616 | 584 | 571 | 564 | 561 | 554 | 678 | 703 | 654 | 666 | 680 | 569 | 572 | 564 | 552 | 612 | 537 | 556 | 548 | 621 | 554 | 541 | 548 | 551 | 543 | 551 | 384 | 393 | 377 | 406 | 401 | 456 | 449 | 467 | 457 | 454 | 197 | 186 | 181 | 177 | 175
2644.8 | 525 | 524 | 551 | 553 | 525 | 546 | 533 | 578 | 526 | 528 | 527 | 498 | 509 | 551 | 541 | 609 | 561 | 612 | 573 | 614 | 585 | 570 | 560 | 565 | 554 | 684 | 707 | 669 | 661 | 672 | 569 | 584 | 574 | 555 | 624 | 552 | 548 | 547 | 615 | 563 | 552 | 545 | 539 | 541 | 537 | 377 | 387 | 382 | 413 | 404 | 466 | 444 | 462 | 462 | 456 | 195 | 189 | 184 | 175 | 176
2652.4 | 519 | 521 | 549 | 541 | 543 | 541 | 540 | 577 | 534 | 526 | 529 | 510 | 516 | 557 | 554 | 612 | 557 | 620 | 576 | 615 | 592 | 561 | 565 | 569 | 571 | 693 | 696 | 663 | 667 | 681 | 586 | 582 | 582 | 564 | 615 | 531 | 556 | 543 | 619 | 548 | 555 | 555 | 550 | 554 | 558 | 389 | 395 | 381 | 412 | 402 | 467 | 449 | 472 | 468 | 458 | 195 | 192 | 181 | 184 | 180
2660 | 525 | 519 | 548 | 549 | 527 | 550 | 544 | 574 | 532 | 525 | 531 | 502 | 516 | 553 | 565 | 624 | 577 | 619 | 573 | 614 | 598 | 573 | 559 | 567 | 575 | 697 | 704 | 662 | 670 | 672 | 579 | 575 | 582 | 551 | 617 | 532 | 567 | 550 | 620 | 554 | 544 | 554 | 539 | 547 | 559 | 387 | 386 | 390 | 418 | 406 | 461 | 453 | 475 | 453 | 453 | 193 | 186 | 185 | 189 | 174
2667.6 | 523 | 522 | 547 | 540 | 533 | 548 | 537 | 572 | 531 | 516 | 528 | 502 | 513 | 552 | 556 | 614 | 563 | 626 | 578 | 611 | 596 | 569 | 561 | 569 | 569 | 690 | 709 | 668 | 672 | 682 | 588 | 584 | 577 | 553 | 628 | 548 | 550 | 552 | 630 | 563 | 555 | 562 | 559 | 551 | 554 | 386 | 397 | 388 | 424 | 419 | 471 | 459 | 482 | 463 | 462 | 198 | 192 | 189 | 187 | 181
2675.2 | 522 | 520 | 550 | 552 | 528 | 553 | 542 | 589 | 526 | 521 | 536 | 515 | 523 | 564 | 554 | 617 | 573 | 610 | 584 | 612 | 597 | 577 | 571 | 569 | 572 | 688 | 723 | 672 | 663 | 689 | 590 | 593 | 580 | 567 | 633 | 542 | 566 | 552 | 632 | 562 | 565 | 567 | 549 | 543 | 558 | 391 | 401 | 396 | 427 | 419 | 471 | 467 | 474 | 467 | 463 | 200 | 193 | 183 | 185 | 187
2682.8 | 527 | 527 | 568 | 538 | 533 | 562 | 553 | 579 | 536 | 519 | 536 | 500 | 517 | 545 | 550 | 615 | 576 | 618 | 565 | 612 | 593 | 592 | 583 | 580 | 583 | 706 | 712 | 674 | 668 | 704 | 593 | 591 | 592 | 570 | 646 | 554 | 568 | 565 | 629 | 566 | 562 | 569 | 553 | 565 | 560 | 394 | 403 | 398 | 422 | 419 | 472 | 465 | 481 | 475 | 461 | 208 | 193 | 189 | 186 | 184
2690.4 | 536 | 522 | 548 | 545 | 531 | 547 | 547 | 577 | 535 | 520 | 534 | 517 | 533 | 565 | 564 | 629 | 589 | 620 | 593 | 618 | 605 | 571 | 582 | 584 | 578 | 690 | 716 | 679 | 679 | 696 | 595 | 597 | 589 | 575 | 639 | 557 | 576 | 563 | 644 | 574 | 572 | 570 | 561 | 567 | 571 | 402 | 409 | 403 | 438 | 423 | 485 | 472 | 476 | 471 | 472 | 204 | 197 | 190 | 187 | 189
2698 | 526 | 529 | 548 | 547 | 530 | 561 | 542 | 588 | 542 | 520 | 538 | 512 | 534 | 569 | 565 | 632 | 577 | 620 | 582 | 614 | 602 | 579 | 582 | 578 | 565 | 702 | 712 | 673 | 691 | 691 | 588 | 590 | 593 | 569 | 627 | 553 | 569 | 573 | 630 | 569 | 563 | 575 | 567 | 567 | 569 | 400 | 412 | 398 | 434 | 432 | 487 | 464 | 492 | 472 | 478 | 205 | 203 | 191 | 186 | 185
2705.6 | 527 | 516 | 547 | 552 | 533 | 544 | 550 | 577 | 531 | 517 | 543 | 522 | 523 | 566 | 568 | 627 | 584 | 620 | 586 | 618 | 609 | 588 | 592 | 582 | 581 | 697 | 721 | 664 | 687 | 695 | 602 | 605 | 599 | 577 | 650 | 557 | 570 | 571 | 644 | 580 | 563 | 576 | 568 | 574 | 574 | 406 | 410 | 399 | 437 | 425 | 491 | 471 | 493 | 485 | 483 | 211 | 206 | 193 | 190 | 193
2713.2 | 529 | 515 | 543 | 539 | 535 | 547 | 543 | 580 | 533 | 524 | 543 | 516 | 535 | 573 | 568 | 623 | 583 | 621 | 594 | 624 | 606 | 585 | 583 | 587 | 590 | 709 | 737 | 677 | 679 | 693 | 603 | 597 | 587 | 575 | 646 | 558 | 574 | 565 | 650 | 579 | 568 | 577 | 572 | 570 | 566 | 413 | 413 | 407 | 437 | 431 | 490 | 468 | 490 | 481 | 490 | 208 | 203 | 195 | 197 | 189
2720.8 | 526 | 521 | 547 | 544 | 532 | 542 | 539 | 573 | 526 | 518 | 543 | 527 | 542 | 570 | 559 | 622 | 589 | 629 | 599 | 626 | 612 | 591 | 587 | 586 | 590 | 701 | 725 | 693 | 681 | 707 | 608 | 601 | 606 | 588 | 655 | 566 | 579 | 566 | 642 | 580 | 576 | 579 | 567 | 575 | 575 | 406 | 415 | 406 | 445 | 436 | 491 | 474 | 498 | 484 | 487 | 208 | 203 | 197 | 188 | 192
2728.4 | 536 | 524 | 548 | 542 | 538 | 545 | 551 | 584 | 528 | 524 | 539 | 514 | 541 | 580 | 564 | 622 | 594 | 621 | 602 | 623 | 616 | 591 | 591 | 596 | 587 | 720 | 725 | 676 | 683 | 708 | 610 | 611 | 602 | 576 | 648 | 562 | 573 | 567 | 638 | 585 | 577 | 575 | 579 | 587 | 575 | 415 | 421 | 414 | 453 | 432 | 490 | 482 | 502 | 496 | 489 | 212 | 210 | 195 | 196 | 197
2736 | 526 | 527 | 543 | 539 | 529 | 542 | 541 | 573 | 536 | 528 | 545 | 518 | 542 | 577 | 565 | 629 | 587 | 628 | 606 | 625 | 611 | 601 | 597 | 599 | 593 | 705 | 738 | 689 | 696 | 703 | 623 | 622 | 610 | 596 | 650 | 566 | 586 | 577 | 646 | 577 | 574 | 588 | 582 | 578 | 576 | 425 | 421 | 415 | 451 | 431 | 495 | 487 | 509 | 489 | 494 | 219 | 214 | 202 | 200 | 203
2743.6 | 527 | 521 | 541 | 543 | 530 | 547 | 543 | 572 | 536 | 511 | 555 | 530 | 542 | 575 | 566 | 623 | 590 | 617 | 602 | 620 | 623 | 597 | 593 | 592 | 597 | 715 | 726 | 685 | 693 | 702 | 609 | 616 | 600 | 592 | 663 | 565 | 586 | 577 | 649 | 589 | 577 | 590 | 576 | 572 | 585 | 418 | 432 | 421 | 457 | 435 | 495 | 481 | 504 | 491 | 491 | 217 | 213 | 208 | 200 | 200
2751.2 | 529 | 525 | 548 | 548 | 533 | 551 | 544 | 573 | 544 | 520 | 561 | 527 | 544 | 582 | 567 | 628 | 583 | 621 | 605 | 618 | 627 | 595 | 592 | 596 | 598 | 714 | 733 | 691 | 698 | 710 | 614 | 615 | 619 | 590 | 655 | 577 | 591 | 571 | 655 | 575 | 584 | 596 | 585 | 582 | 584 | 424 | 436 | 424 | 456 | 450 | 503 | 492 | 512 | 509 | 494 | 224 | 214 | 202 | 202 | 201
2758.8 | 524 | 522 | 552 | 550 | 540 | 554 | 550 | 581 | 528 | 528 | 560 | 525 | 545 | 578 | 580 | 631 | 589 | 625 | 614 | 625 | 628 | 597 | 598 | 601 | 596 | 717 | 749 | 693 | 687 | 706 | 611 | 621 | 621 | 600 | 660 | 574 | 589 | 591 | 662 | 591 | 590 | 591 | 586 | 593 | 597 | 428 | 430 | 427 | 460 | 453 | 511 | 495 | 520 | 508 | 497 | 223 | 217 | 205 | 205 | 203
2766.4 | 526 | 525 | 555 | 540 | 532 | 554 | 550 | 581 | 525 | 529 | 557 | 529 | 543 | 579 | 584 | 631 | 599 | 626 | 613 | 624 | 636 | 600 | 602 | 598 | 616 | 723 | 743 | 689 | 691 | 720 | 608 | 618 | 614 | 590 | 667 | 567 | 582 | 579 | 651 | 593 | 592 | 590 | 594 | 587 | 600 | 435 | 427 | 427 | 469 | 443 | 518 | 494 | 516 | 504 | 503 | 221 | 216 | 209 | 206 | 204
2774 | 525 | 516 | 556 | 551 | 534 | 552 | 546 | 576 | 532 | 516 | 568 | 530 | 546 | 581 | 574 | 635 | 605 | 632 | 617 | 622 | 637 | 603 | 606 | 606 | 605 | 720 | 737 | 696 | 710 | 717 | 624 | 623 | 619 | 602 | 676 | 580 | 597 | 581 | 654 | 589 | 592 | 597 | 592 | 602 | 598 | 425 | 442 | 434 | 467 | 459 | 512 | 497 | 519 | 502 | 501 | 224 | 222 | 206 | 211 | 211
2781.6 | 524 | 524 | 549 | 553 | 532 | 546 | 536 | 579 | 531 | 527 | 567 | 535 | 555 | 590 | 588 | 643 | 610 | 625 | 616 | 624 | 637 | 612 | 612 | 612 | 605 | 716 | 741 | 707 | 708 | 719 | 626 | 617 | 625 | 608 | 678 | 587 | 596 | 590 | 656 | 596 | 596 | 600 | 589 | 593 | 611 | 430 | 437 | 429 | 469 | 454 | 516 | 499 | 520 | 515 | 507 | 232 | 221 | 212 | 209 | 208
2789.2 | 525 | 525 | 554 | 543 | 532 | 550 | 547 | 573 | 538 | 522 | 560 | 541 | 555 | 581 | 583 | 636 | 601 | 632 | 607 | 626 | 641 | 607 | 612 | 615 | 614 | 710 | 758 | 690 | 708 | 724 | 631 | 635 | 623 | 610 | 676 | 584 | 604 | 587 | 663 | 606 | 600 | 601 | 595 | 604 | 599 | 438 | 441 | 434 | 468 | 457 | 525 | 500 | 529 | 515 | 507 | 232 | 221 | 212 | 214 | 216
2796.8 | 533 | 519 | 555 | 543 | 531 | 539 | 551 | 580 | 532 | 522 | 553 | 525 | 560 | 586 | 583 | 639 | 604 | 628 | 612 | 629 | 642 | 617 | 611 | 621 | 614 | 712 | 747 | 701 | 709 | 724 | 636 | 639 | 623 | 612 | 682 | 588 | 601 | 600 | 663 | 613 | 593 | 605 | 597 | 598 | 604 | 441 | 439 | 439 | 479 | 466 | 520 | 505 | 532 | 518 | 518 | 232 | 227 | 218 | 217 | 212
2804.4 | 523 | 518 | 553 | 548 | 526 | 548 | 545 | 585 | 526 | 520 | 565 | 533 | 560 | 590 | 582 | 638 | 606 | 623 | 622 | 621 | 639 | 611 | 614 | 620 | 621 | 720 | 745 | 707 | 710 | 730 | 631 | 640 | 633 | 607 | 677 | 584 | 603 | 589 | 664 | 606 | 605 | 604 | 598 | 601 | 613 | 447 | 454 | 444 | 471 | 467 | 529 | 507 | 532 | 522 | 521 | 235 | 227 | 222 | 217 | 216
2812 | 524 | 522 | 555 | 551 | 534 | 543 | 548 | 573 | 535 | 519 | 566 | 536 | 567 | 592 | 579 | 634 | 600 | 624 | 620 | 630 | 649 | 620 | 626 | 617 | 614 | 720 | 750 | 706 | 713 | 728 | 641 | 641 | 639 | 617 | 685 | 594 | 600 | 592 | 669 | 602 | 601 | 616 | 603 | 602 | 612 | 447 | 452 | 440 | 483 | 465 | 525 | 517 | 536 | 525 | 527 | 238 | 225 | 215 | 222 | 215
2819.6 | 521 | 514 | 556 | 554 | 532 | 548 | 551 | 575 | 539 | 520 | 580 | 537 | 555 | 595 | 581 | 636 | 612 | 619 | 622 | 630 | 651 | 615 | 626 | 611 | 617 | 728 | 761 | 709 | 719 | 723 | 638 | 638 | 639 | 614 | 678 | 586 | 608 | 601 | 670 | 612 | 610 | 616 | 608 | 607 | 605 | 449 | 455 | 448 | 480 | 472 | 534 | 519 | 547 | 524 | 528 | 236 | 234 | 223 | 219 | 217
2827.2 | 527 | 526 | 544 | 541 | 533 | 550 | 551 | 575 | 527 | 524 | 575 | 541 | 563 | 587 | 589 | 636 | 603 | 615 | 625 | 626 | 656 | 621 | 616 | 611 | 628 | 727 | 758 | 701 | 717 | 738 | 638 | 645 | 639 | 614 | 695 | 595 | 607 | 589 | 671 | 607 | 613 | 613 | 612 | 616 | 612 | 452 | 458 | 447 | 486 | 477 | 529 | 518 | 540 | 524 | 535 | 235 | 233 | 224 | 224 | 220
2834.8 | 528 | 526 | 547 | 556 | 536 | 542 | 547 | 571 | 532 | 526 | 563 | 545 | 564 | 598 | 591 | 633 | 606 | 627 | 617 | 631 | 650 | 631 | 631 | 630 | 628 | 728 | 756 | 710 | 715 | 728 | 632 | 645 | 647 | 624 | 695 | 599 | 613 | 599 | 665 | 594 | 608 | 615 | 607 | 595 | 615 | 449 | 450 | 447 | 490 | 476 | 529 | 517 | 548 | 533 | 530 | 240 | 233 | 225 | 222 | 224
2842.4 | 535 | 519 | 552 | 550 | 537 | 550 | 554 | 572 | 539 | 526 | 573 | 546 | 572 | 599 | 593 | 643 | 605 | 628 | 613 | 632 | 648 | 621 | 644 | 626 | 630 | 721 | 771 | 723 | 715 | 739 | 642 | 661 | 650 | 618 | 695 | 585 | 620 | 601 | 676 | 616 | 621 | 619 | 615 | 622 | 614 | 455 | 454 | 454 | 494 | 474 | 537 | 523 | 551 | 529 | 532 | 241 | 230 | 227 | 223 | 223
2850 | 527 | 528 | 553 | 554 | 537 | 551 | 541 | 580 | 534 | 530 | 567 | 548 | 564 | 591 | 584 | 631 | 601 | 623 | 631 | 629 | 665 | 639 | 627 | 630 | 642 | 722 | 766 | 726 | 722 | 734 | 651 | 645 | 655 | 622 | 702 | 602 | 623 | 608 | 670 | 616 | 618 | 625 | 616 | 616 | 621 | 457 | 456 | 457 | 497 | 481 | 540 | 524 | 546 | 539 | 540 | 247 | 238 | 232 | 222 | 229
2857.6 | 532 | 515 | 555 | 555 | 535 | 554 | 551 | 578 | 538 | 532 | 574 | 551 | 577 | 592 | 591 | 647 | 614 | 623 | 623 | 628 | 663 | 648 | 634 | 634 | 632 | 725 | 767 | 715 | 712 | 737 | 645 | 646 | 652 | 622 | 694 | 603 | 614 | 608 | 666 | 624 | 622 | 626 | 620 | 623 | 629 | 458 | 460 | 466 | 496 | 485 | 555 | 531 | 548 | 538 | 539 | 248 | 240 | 236 | 227 | 229
2865.2 | 527 | 525 | 560 | 551 | 542 | 546 | 537 | 573 | 528 | 529 | 574 | 553 | 569 | 598 | 594 | 632 | 618 | 637 | 634 | 629 | 659 | 649 | 637 | 640 | 631 | 727 | 768 | 719 | 723 | 747 | 651 | 645 | 660 | 637 | 694 | 602 | 623 | 612 | 666 | 628 | 622 | 629 | 618 | 626 | 634 | 457 | 464 | 462 | 501 | 489 | 539 | 531 | 554 | 540 | 547 | 249 | 236 | 228 | 227 | 230
2872.8 | 531 | 534 | 560 | 547 | 528 | 542 | 542 | 581 | 539 | 521 | 578 | 555 | 570 | 595 | 592 | 644 | 612 | 628 | 636 | 632 | 673 | 638 | 642 | 639 | 642 | 724 | 774 | 718 | 724 | 747 | 661 | 664 | 651 | 631 | 699 | 611 | 624 | 609 | 677 | 629 | 628 | 628 | 624 | 628 | 629 | 462 | 464 | 459 | 504 | 482 | 554 | 537 | 564 | 533 | 557 | 251 | 244 | 236 | 236 | 238
2880.4 | 527 | 529 | 550 | 536 | 533 | 539 | 553 | 580 | 533 | 533 | 570 | 558 | 570 | 606 | 599 | 635 | 619 | 627 | 632 | 635 | 670 | 638 | 640 | 645 | 642 | 733 | 762 | 720 | 725 | 745 | 647 | 661 | 659 | 632 | 695 | 606 | 623 | 609 | 681 | 618 | 625 | 631 | 627 | 642 | 629 | 463 | 481 | 464 | 504 | 494 | 548 | 535 | 566 | 547 | 542 | 252 | 242 | 237 | 229 | 236
2888 | 520 | 526 | 553 | 550 | 530 | 558 | 546 | 585 | 531 | 530 | 584 | 555 | 577 | 607 | 594 | 642 | 619 | 627 | 634 | 629 | 673 | 636 | 633 | 637 | 646 | 727 | 783 | 720 | 731 | 756 | 655 | 665 | 660 | 647 | 704 | 608 | 631 | 618 | 678 | 625 | 630 | 638 | 642 | 627 | 642 | 464 | 474 | 468 | 514 | 501 | 558 | 540 | 557 | 543 | 544 | 259 | 246 | 230 | 233 | 237
2895.6 | 523 | 531 | 559 | 551 | 542 | 558 | 555 | 579 | 539 | 519 | 585 | 551 | 569 | 603 | 581 | 638 | 618 | 628 | 632 | 628 | 670 | 640 | 651 | 643 | 656 | 725 | 771 | 726 | 726 | 748 | 668 | 664 | 668 | 648 | 704 | 621 | 639 | 617 | 674 | 631 | 624 | 642 | 625 | 637 | 643 | 471 | 481 | 469 | 511 | 498 | 549 | 539 | 566 | 551 | 558 | 255 | 255 | 237 | 235 | 242
2903.2 | 525 | 524 | 553 | 554 | 541 | 553 | 558 | 575 | 539 | 519 | 583 | 557 | 576 | 603 | 601 | 647 | 620 | 628 | 625 | 645 | 689 | 654 | 655 | 654 | 650 | 741 | 775 | 730 | 736 | 747 | 669 | 672 | 672 | 649 | 724 | 614 | 637 | 619 | 686 | 636 | 625 | 640 | 635 | 640 | 638 | 474 | 475 | 477 | 519 | 495 | 569 | 549 | 569 | 556 | 559 | 255 | 250 | 244 | 236 | 244
2910.8 | 537 | 529 | 558 | 556 | 539 | 550 | 552 | 586 | 538 | 519 | 575 | 555 | 588 | 609 | 596 | 652 | 617 | 633 | 630 | 635 | 679 | 653 | 667 | 653 | 655 | 729 | 779 | 738 | 736 | 759 | 673 | 675 | 659 | 658 | 717 | 612 | 636 | 619 | 669 | 641 | 640 | 644 | 633 | 641 | 633 | 478 | 483 | 478 | 517 | 508 | 569 | 542 | 579 | 561 | 555 | 252 | 252 | 245 | 239 | 245
2918.4 | 543 | 538 | 554 | 550 | 535 | 562 | 557 | 582 | 542 | 527 | 589 | 565 | 586 | 616 | 601 | 641 | 622 | 637 | 641 | 642 | 686 | 651 | 651 | 649 | 652 | 728 | 783 | 723 | 730 | 746 | 674 | 670 | 665 | 639 | 716 | 615 | 645 | 610 | 669 | 630 | 634 | 641 | 639 | 641 | 637 | 477 | 477 | 466 | 522 | 501 | 578 | 547 | 589 | 564 | 571 | 266 | 259 | 243 | 242 | 249
2926 | 536 | 520 | 564 | 553 | 529 | 553 | 553 | 589 | 545 | 524 | 590 | 564 | 581 | 609 | 600 | 647 | 626 | 624 | 642 | 643 | 680 | 654 | 664 | 650 | 646 | 740 | 790 | 730 | 733 | 771 | 676 | 691 | 677 | 655 | 725 | 624 | 635 | 629 | 687 | 644 | 638 | 646 | 643 | 645 | 642 | 473 | 488 | 465 | 523 | 515 | 573 | 547 | 573 | 557 | 560 | 267 | 257 | 248 | 243 | 254
2933.6 | 538 | 537 | 557 | 554 | 548 | 561 | 554 | 583 | 540 | 524 | 585 | 557 | 585 | 615 | 601 | 650 | 627 | 650 | 644 | 655 | 682 | 654 | 659 | 669 | 662 | 736 | 783 | 727 | 747 | 757 | 672 | 678 | 681 | 659 | 719 | 632 | 644 | 639 | 688 | 632 | 640 | 654 | 649 | 645 | 650 | 480 | 496 | 483 | 538 | 502 | 573 | 544 | 585 | 556 | 565 | 269 | 257 | 245 | 243 | 252
2941.2 | 530 | 531 | 559 | 547 | 538 | 549 | 552 | 578 | 543 | 533 | 589 | 568 | 582 | 605 | 599 | 647 | 634 | 632 | 645 | 637 | 694 | 664 | 656 | 660 | 652 | 742 | 789 | 724 | 746 | 752 | 669 | 670 | 673 | 672 | 730 | 619 | 645 | 638 | 688 | 642 | 644 | 658 | 654 | 650 | 650 | 490 | 486 | 494 | 529 | 522 | 571 | 555 | 579 | 556 | 571 | 275 | 262 | 251 | 247 | 255
2948.8 | 522 | 521 | 555 | 550 | 541 | 555 | 539 | 577 | 527 | 533 | 588 | 565 | 596 | 624 | 601 | 649 | 636 | 633 | 646 | 640 | 697 | 668 | 664 | 664 | 660 | 742 | 784 | 747 | 749 | 758 | 679 | 677 | 672 | 666 | 726 | 631 | 642 | 633 | 681 | 643 | 645 | 664 | 648 | 653 | 649 | 488 | 503 | 493 | 531 | 519 | 576 | 556 | 588 | 583 | 573 | 274 | 260 | 254 | 251 | 256
2956.4 | 536 | 526 | 549 | 559 | 541 | 549 | 553 | 575 | 539 | 531 | 600 | 575 | 583 | 611 | 599 | 649 | 628 | 628 | 648 | 631 | 694 | 668 | 669 | 652 | 662 | 740 | 786 | 727 | 741 | 764 | 684 | 680 | 678 | 658 | 728 | 624 | 655 | 646 | 678 | 647 | 653 | 661 | 649 | 658 | 664 | 490 | 496 | 492 | 533 | 526 | 576 | 559 | 594 | 573 | 576 | 277 | 263 | 250 | 251 | 264
2964 | 534 | 539 | 554 | 548 | 539 | 550 | 558 | 580 | 545 | 521 | 595 | 565 | 590 | 624 | 614 | 648 | 627 | 641 | 638 | 642 | 696 | 675 | 670 | 669 | 671 | 738 | 791 | 742 | 753 | 766 | 688 | 699 | 670 | 659 | 733 | 636 | 651 | 643 | 691 | 643 | 643 | 657 | 653 | 658 | 659 | 483 | 493 | 493 | 538 | 528 | 578 | 562 | 592 | 568 | 577 | 283 | 262 | 262 | 253 | 259
2971.6 | 528 | 536 | 546 | 555 | 542 | 553 | 541 | 581 | 531 | 527 | 593 | 570 | 597 | 609 | 606 | 642 | 627 | 631 | 657 | 635 | 701 | 669 | 680 | 672 | 668 | 744 | 791 | 741 | 749 | 769 | 689 | 692 | 683 | 671 | 728 | 637 | 649 | 636 | 687 | 654 | 656 | 668 | 665 | 669 | 670 | 502 | 497 | 486 | 543 | 532 | 585 | 577 | 591 | 568 | 579 | 276 | 273 | 264 | 251 | 260
2979.2 | 526 | 522 | 554 | 548 | 538 | 543 | 541 | 573 | 537 | 523 | 592 | 569 | 589 | 608 | 604 | 644 | 624 | 642 | 651 | 636 | 700 | 674 | 671 | 674 | 671 | 735 | 789 | 734 | 745 | 767 | 696 | 713 | 696 | 682 | 749 | 641 | 660 | 646 | 697 | 662 | 657 | 664 | 650 | 661 | 668 | 488 | 509 | 490 | 539 | 527 | 583 | 564 | 585 | 582 | 581 | 280 | 269 | 264 | 252 | 266
2986.8 | 537 | 517 | 557 | 554 | 541 | 561 | 556 | 573 | 540 | 527 | 589 | 571 | 587 | 617 | 604 | 635 | 635 | 639 | 648 | 646 | 706 | 670 | 669 | 671 | 679 | 739 | 802 | 750 | 751 | 770 | 692 | 697 | 681 | 676 | 733 | 634 | 658 | 638 | 686 | 657 | 650 | 668 | 663 | 669 | 671 | 498 | 500 | 499 | 547 | 532 | 588 | 575 | 606 | 595 | 580 | 282 | 278 | 265 | 259 | 270
2994.4 | 534 | 535 | 563 | 560 | 541 | 546 | 546 | 575 | 531 | 523 | 587 | 569 | 605 | 620 | 606 | 642 | 620 | 634 | 655 | 640 | 706 | 678 | 671 | 674 | 672 | 744 | 792 | 741 | 750 | 771 | 688 | 696 | 689 | 668 | 741 | 648 | 656 | 642 | 682 | 647 | 655 | 667 | 668 | 666 | 662 | 496 | 509 | 505 | 544 | 535 | 587 | 576 | 605 | 579 | 588 | 284 | 279 | 263 | 264 | 268
3002 | 532 | 526 | 555 | 543 | 539 | 555 | 541 | 575 | 536 | 531 | 596 | 568 | 588 | 622 | 609 | 651 | 633 | 625 | 655 | 634 | 704 | 674 | 685 | 673 | 685 | 732 | 805 | 745 | 768 | 773 | 687 | 709 | 701 | 677 | 743 | 633 | 666 | 646 | 687 | 665 | 652 | 678 | 655 | 667 | 671 | 509 | 512 | 504 | 551 | 529 | 588 | 579 | 602 | 581 | 587 | 294 | 287 | 270 | 259 | 275
3009.6 | 540 | 532 | 561 | 546 | 533 | 558 | 556 | 589 | 540 | 528 | 594 | 574 | 597 | 615 | 613 | 651 | 638 | 637 | 650 | 631 | 704 | 686 | 677 | 683 | 694 | 734 | 804 | 747 | 756 | 768 | 704 | 704 | 718 | 681 | 738 | 644 | 651 | 652 | 681 | 660 | 667 | 673 | 664 | 671 | 683 | 508 | 517 | 515 | 548 | 536 | 589 | 570 | 602 | 582 | 596 | 290 | 282 | 270 | 268 | 274
3017.2 | 542 | 536 | 557 | 559 | 536 | 553 | 547 | 577 | 535 | 533 | 596 | 572 | 601 | 620 | 607 | 649 | 634 | 632 | 655 | 653 | 712 | 685 | 682 | 687 | 682 | 749 | 811 | 744 | 759 | 776 | 687 | 704 | 717 | 687 | 750 | 655 | 663 | 653 | 683 | 674 | 677 | 681 | 662 | 681 | 676 | 516 | 519 | 514 | 543 | 542 | 596 | 584 | 608 | 598 | 595 | 295 | 281 | 267 | 265 | 278
3024.8 | 544 | 533 | 562 | 563 | 539 | 545 | 557 | 579 | 528 | 528 | 587 | 573 | 600 | 628 | 603 | 645 | 629 | 633 | 658 | 645 | 715 | 688 | 687 | 677 | 685 | 733 | 801 | 746 | 764 | 771 | 718 | 711 | 697 | 684 | 750 | 644 | 663 | 651 | 696 | 655 | 660 | 681 | 667 | 669 | 676 | 510 | 516 | 515 | 548 | 536 | 600 | 579 | 608 | 594 | 603 | 298 | 286 | 276 | 265 | 286
3032.4 | 547 | 529 | 569 | 553 | 537 | 550 | 552 | 585 | 524 | 522 | 596 | 579 | 594 | 627 | 611 | 655 | 623 | 635 | 650 | 632 | 714 | 684 | 689 | 693 | 695 | 742 | 811 | 745 | 759 | 775 | 694 | 710 | 709 | 678 | 754 | 655 | 669 | 648 | 686 | 675 | 665 | 691 | 676 | 676 | 688 | 515 | 526 | 509 | 555 | 542 | 602 | 586 | 610 | 592 | 601 | 294 | 291 | 276 | 275 | 283
3040 | 540 | 525 | 565 | 560 | 538 | 550 | 547 | 578 | 535 | 529 | 604 | 570 | 603 | 628 | 611 | 644 | 633 | 634 | 661 | 647 | 717 | 690 | 692 | 691 | 694 | 746 | 803 | 755 | 766 | 770 | 708 | 720 | 709 | 689 | 750 | 652 | 674 | 651 | 689 | 668 | 670 | 682 | 674 | 683 | 683 | 510 | 526 | 523 | 574 | 542 | 602 | 594 | 621 | 602 | 598 | 297 | 295 | 279 | 273 | 288
3047.6 | 535 | 532 | 565 | 549 | 545 | 550 | 550 | 582 | 533 | 529 | 598 | 580 | 596 | 626 | 615 | 648 | 633 | 644 | 654 | 632 | 722 | 690 | 688 | 690 | 686 | 749 | 811 | 744 | 761 | 782 | 713 | 716 | 708 | 688 | 747 | 654 | 675 | 659 | 687 | 664 | 678 | 691 | 679 | 684 | 687 | 513 | 533 | 520 | 568 | 544 | 609 | 586 | 610 | 601 | 604 | 304 | 298 | 284 | 274 | 283
3055.2 | 538 | 529 | 562 | 554 | 534 | 553 | 553 | 574 | 543 | 531 | 601 | 576 | 599 | 623 | 613 | 648 | 634 | 626 | 646 | 642 | 721 | 692 | 694 | 693 | 697 | 750 | 809 | 753 | 752 | 778 | 706 | 716 | 716 | 698 | 751 | 643 | 682 | 652 | 693 | 665 | 676 | 685 | 678 | 684 | 696 | 511 | 526 | 528 | 567 | 553 | 607 | 590 | 626 | 599 | 614 | 302 | 299 | 280 | 281 | 290
3062.8 | 540 | 529 | 567 | 557 | 542 | 558 | 550 | 584 | 537 | 530 | 607 | 576 | 599 | 616 | 605 | 648 | 626 | 642 | 651 | 645 | 731 | 692 | 687 | 702 | 700 | 753 | 824 | 755 | 755 | 783 | 713 | 719 | 720 | 695 | 756 | 658 | 680 | 657 | 690 | 675 | 673 | 685 | 683 | 687 | 693 | 530 | 535 | 523 | 566 | 554 | 613 | 591 | 625 | 601 | 615 | 306 | 302 | 283 | 280 | 300
3070.4 | 536 | 528 | 559 | 552 | 534 | 550 | 547 | 578 | 534 | 535 | 605 | 576 | 612 | 636 | 607 | 651 | 631 | 634 | 656 | 645 | 725 | 699 | 689 | 692 | 700 | 736 | 807 | 741 | 769 | 770 | 718 | 722 | 726 | 695 | 751 | 651 | 680 | 658 | 684 | 676 | 679 | 691 | 682 | 694 | 695 | 519 | 544 | 525 | 569 | 564 | 608 | 594 | 634 | 614 | 612 | 306 | 300 | 295 | 291 | 296
3078 | 539 | 528 | 558 | 549 | 542 | 548 | 555 | 578 | 534 | 523 | 609 | 581 | 602 | 625 | 613 | 635 | 633 | 633 | 650 | 630 | 737 | 701 | 697 | 701 | 697 | 746 | 818 | 757 | 770 | 787 | 717 | 724 | 721 | 697 | 758 | 668 | 683 | 666 | 701 | 677 | 689 | 697 | 686 | 685 | 693 | 529 | 538 | 524 | 566 | 557 | 621 | 594 | 628 | 611 | 618 | 319 | 307 | 290 | 289 | 301
3085.6 | 529 | 529 | 561 | 553 | 540 | 553 | 558 | 580 | 524 | 526 | 595 | 579 | 597 | 624 | 621 | 645 | 642 | 637 | 651 | 641 | 723 | 707 | 693 | 703 | 708 | 743 | 811 | 746 | 766 | 785 | 722 | 730 | 718 | 709 | 755 | 663 | 682 | 662 | 690 | 681 | 688 | 693 | 682 | 694 | 696 | 513 | 532 | 527 | 569 | 559 | 600 | 600 | 624 | 611 | 620 | 311 | 312 | 297 | 288 | 302
3093.2 | 535 | 536 | 558 | 558 | 540 | 554 | 537 | 580 | 537 | 525 | 597 | 580 | 605 | 622 | 614 | 650 | 623 | 632 | 653 | 640 | 738 | 701 | 702 | 705 | 709 | 744 | 817 | 757 | 766 | 787 | 721 | 724 | 731 | 706 | 757 | 655 | 678 | 665 | 698 | 681 | 683 | 698 | 692 | 700 | 690 | 531 | 537 | 534 | 574 | 556 | 619 | 600 | 631 | 618 | 614 | 314 | 307 | 297 | 292 | 306
3100.8 | 539 | 519 | 572 | 556 | 534 | 559 | 560 | 586 | 532 | 528 | 602 | 574 | 599 | 626 | 618 | 647 | 644 | 639 | 662 | 640 | 729 | 710 | 705 | 703 | 701 | 745 | 818 | 755 | 765 | 789 | 731 | 723 | 722 | 704 | 757 | 655 | 680 | 661 | 688 | 684 | 691 | 698 | 692 | 691 | 695 | 524 | 547 | 537 | 580 | 553 | 616 | 598 | 639 | 624 | 615 | 322 | 312 | 299 | 292 | 313
3108.4 | 536 | 535 | 568 | 548 | 543 | 551 | 550 | 580 | 535 | 533 | 606 | 577 | 609 | 632 | 614 | 650 | 645 | 640 | 658 | 636 | 739 | 710 | 712 | 700 | 711 | 747 | 811 | 754 | 756 | 791 | 733 | 740 | 716 | 700 | 758 | 665 | 692 | 673 | 696 | 692 | 697 | 706 | 686 | 694 | 709 | 529 | 541 | 534 | 573 | 554 | 622 | 615 | 644 | 627 | 626 | 320 | 316 | 296 | 296 | 312
3116 | 535 | 542 | 554 | 557 | 541 | 556 | 551 | 578 | 542 | 522 | 610 | 580 | 615 | 627 | 610 | 657 | 646 | 639 | 660 | 647 | 742 | 698 | 711 | 706 | 712 | 745 | 818 | 755 | 765 | 787 | 736 | 734 | 738 | 709 | 756 | 669 | 678 | 683 | 690 | 686 | 698 | 708 | 698 | 705 | 707 | 529 | 550 | 540 | 572 | 571 | 619 | 613 | 643 | 615 | 630 | 324 | 321 | 303 | 296 | 309
3123.6 | 539 | 536 | 560 | 554 | 532 | 542 | 553 | 575 | 536 | 523 | 611 | 589 | 610 | 622 | 609 | 653 | 647 | 625 | 654 | 644 | 733 | 697 | 711 | 706 | 715 | 750 | 819 | 762 | 766 | 787 | 722 | 732 | 730 | 710 | 767 | 664 | 688 | 683 | 697 | 687 | 695 | 696 | 697 | 701 | 717 | 526 | 549 | 537 | 576 | 577 | 627 | 610 | 647 | 628 | 635 | 326 | 320 | 305 | 300 | 314
3131.2 | 542 | 532 | 563 | 555 | 548 | 548 | 552 | 575 | 538 | 527 | 606 | 583 | 601 | 629 | 620 | 649 | 632 | 643 | 661 | 643 | 745 | 707 | 705 | 726 | 708 | 749 | 809 | 760 | 776 | 790 | 739 | 744 | 737 | 722 | 763 | 672 | 690 | 670 | 684 | 684 | 709 | 713 | 709 | 704 | 716 | 541 | 550 | 540 | 587 | 572 | 636 | 620 | 645 | 637 | 637 | 334 | 317 | 310 | 305 | 315
3138.8 | 542 | 535 | 554 | 553 | 534 | 552 | 553 | 580 | 535 | 525 | 618 | 592 | 620 | 637 | 612 | 647 | 637 | 632 | 667 | 646 | 747 | 718 | 726 | 718 | 726 | 746 | 821 | 761 | 760 | 775 | 734 | 739 | 744 | 723 | 763 | 669 | 684 | 685 | 696 | 691 | 700 | 720 | 710 | 720 | 710 | 543 | 546 | 548 | 583 | 574 | 634 | 612 | 641 | 626 | 637 | 330 | 322 | 315 | 302 | 320
3146.4 | 547 | 535 | 563 | 561 | 546 | 559 | 553 | 586 | 544 | 527 | 614 | 579 | 602 | 626 | 618 | 655 | 645 | 639 | 658 | 634 | 740 | 713 | 721 | 714 | 712 | 750 | 821 | 759 | 766 | 784 | 744 | 760 | 740 | 710 | 767 | 672 | 693 | 671 | 695 | 680 | 697 | 715 | 715 | 705 | 718 | 536 | 557 | 543 | 593 | 571 | 634 | 616 | 647 | 626 | 641 | 336 | 316 | 311 | 305 | 321
3154 | 538 | 520 | 567 | 550 | 528 | 550 | 550 | 576 | 543 | 522 | 608 | 581 | 611 | 623 | 613 | 647 | 634 | 632 | 650 | 636 | 737 | 723 | 722 | 713 | 719 | 743 | 814 | 759 | 780 | 784 | 732 | 746 | 747 | 721 | 769 | 669 | 691 | 677 | 704 | 695 | 705 | 707 | 710 | 719 | 720 | 545 | 560 | 550 | 592 | 578 | 639 | 618 | 652 | 640 | 645 | 337 | 325 | 318 | 305 | 324
3161.6 | 542 | 533 | 561 | 560 | 546 | 556 | 552 | 586 | 543 | 522 | 609 | 582 | 612 | 621 | 618 | 648 | 635 | 622 | 650 | 644 | 743 | 716 | 709 | 720 | 719 | 755 | 813 | 753 | 773 | 785 | 736 | 746 | 748 | 719 | 764 | 680 | 694 | 682 | 680 | 693 | 699 | 717 | 707 | 701 | 709 | 543 | 553 | 536 | 597 | 583 | 624 | 615 | 648 | 625 | 643 | 340 | 331 | 320 | 312 | 328
3169.2 | 545 | 532 | 564 | 559 | 545 | 546 | 552 | 585 | 547 | 531 | 613 | 594 | 611 | 624 | 621 | 653 | 633 | 643 | 660 | 651 | 751 | 725 | 719 | 719 | 723 | 742 | 820 | 764 | 771 | 805 | 749 | 753 | 757 | 735 | 775 | 687 | 692 | 673 | 695 | 695 | 704 | 723 | 706 | 714 | 721 | 552 | 566 | 556 | 593 | 580 | 632 | 631 | 651 | 630 | 635 | 342 | 335 | 319 | 311 | 329
3176.8 | 534 | 530 | 571 | 549 | 540 | 555 | 558 | 581 | 539 | 530 | 617 | 591 | 622 | 634 | 621 | 652 | 641 | 639 | 663 | 642 | 754 | 726 | 723 | 721 | 725 | 751 | 820 | 769 | 780 | 790 | 747 | 748 | 748 | 735 | 772 | 674 | 702 | 679 | 693 | 699 | 700 | 714 | 706 | 725 | 726 | 550 | 552 | 558 | 603 | 591 | 635 | 624 | 644 | 637 | 639 | 341 | 342 | 325 | 316 | 339
3184.4 | 536 | 537 | 563 | 555 | 539 | 564 | 555 | 586 | 546 | 530 | 600 | 581 | 608 | 624 | 614 | 649 | 633 | 629 | 663 | 630 | 760 | 727 | 735 | 723 | 721 | 758 | 834 | 761 | 770 | 792 | 755 | 751 | 748 | 725 | 761 | 673 | 697 | 685 | 689 | 687 | 700 | 722 | 711 | 715 | 721 | 551 | 555 | 556 | 598 | 588 | 643 | 625 | 658 | 638 | 645 | 350 | 346 | 331 | 324 | 340
3192 | 534 | 522 | 550 | 551 | 540 | 549 | 538 | 568 | 535 | 533 | 604 | 578 | 617 | 629 | 616 | 659 | 635 | 641 | 645 | 646 | 755 | 724 | 716 | 714 | 726 | 737 | 822 | 759 | 774 | 780 | 740 | 753 | 750 | 724 | 771 | 676 | 700 | 673 | 682 | 698 | 705 | 712 | 707 | 720 | 728 | 552 | 561 | 561 | 592 | 584 | 635 | 625 | 653 | 639 | 646 | 344 | 346 | 326 | 318 | 343
3199.6 | 536 | 529 | 567 | 546 | 545 | 557 | 545 | 579 | 532 | 528 | 615 | 590 | 619 | 626 | 622 | 653 | 643 | 637 | 660 | 646 | 754 | 731 | 729 | 728 | 722 | 739 | 819 | 756 | 774 | 790 | 746 | 754 | 759 | 736 | 776 | 689 | 704 | 689 | 693 | 704 | 717 | 728 | 724 | 738 | 735 | 556 | 566 | 568 | 608 | 590 | 649 | 631 | 661 | 642 | 648 | 362 | 348 | 330 | 322 | 343
3207.2 | 537 | 529 | 562 | 552 | 529 | 545 | 543 | 583 | 537 | 516 | 605 | 584 | 608 | 629 | 629 | 646 | 634 | 633 | 654 | 640 | 761 | 724 | 719 | 720 | 727 | 749 | 825 | 759 | 765 | 787 | 753 | 746 | 745 | 724 | 770 | 671 | 693 | 683 | 687 | 698 | 714 | 733 | 726 | 710 | 719 | 555 | 564 | 569 | 610 | 583 | 640 | 620 | 668 | 645 | 643 | 355 | 344 | 332 | 326 | 338
3214.8 | 544 | 537 | 561 | 553 | 544 | 555 | 550 | 588 | 544 | 530 | 617 | 595 | 613 | 626 | 622 | 649 | 650 | 647 | 662 | 652 | 759 | 723 | 736 | 733 | 739 | 747 | 824 | 764 | 790 | 807 | 753 | 758 | 755 | 737 | 775 | 693 | 709 | 692 | 687 | 713 | 722 | 737 | 720 | 730 | 729 | 564 | 581 | 567 | 609 | 595 | 645 | 628 | 673 | 646 | 649 | 350 | 345 | 327 | 328 | 349
3222.4 | 530 | 527 | 559 | 552 | 533 | 545 | 549 | 586 | 537 | 531 | 620 | 590 | 611 | 630 | 618 | 653 | 628 | 633 | 669 | 640 | 751 | 737 | 728 | 720 | 729 | 749 | 827 | 764 | 783 | 795 | 751 | 777 | 763 | 731 | 777 | 687 | 720 | 692 | 698 | 697 | 728 | 734 | 727 | 733 | 748 | 563 | 580 | 565 | 617 | 597 | 654 | 640 | 683 | 648 | 656 | 355 | 357 | 338 | 336 | 354
3230 | 537 | 533 | 562 | 561 | 546 | 549 | 550 | 579 | 546 | 523 | 620 | 588 | 622 | 629 | 622 | 663 | 640 | 636 | 660 | 646 | 757 | 739 | 746 | 724 | 729 | 752 | 824 | 785 | 780 | 799 | 764 | 754 | 745 | 742 | 791 | 686 | 718 | 701 | 697 | 695 | 715 | 737 | 730 | 724 | 734 | 569 | 585 | 569 | 616 | 598 | 662 | 633 | 677 | 645 | 658 | 368 | 352 | 338 | 338 | 346
3237.6 | 546 | 528 | 557 | 558 | 541 | 554 | 553 | 577 | 530 | 526 | 619 | 593 | 621 | 634 | 623 | 653 | 646 | 636 | 668 | 637 | 761 | 729 | 732 | 727 | 741 | 749 | 820 | 761 | 779 | 796 | 759 | 761 | 757 | 746 | 781 | 689 | 710 | 692 | 691 | 707 | 715 | 737 | 735 | 732 | 725 | 573 | 577 | 580 | 619 | 609 | 653 | 644 | 682 | 650 | 664 | 367 | 361 | 342 | 331 | 350
3245.2 | 540 | 524 | 554 | 548 | 548 | 544 | 556 | 572 | 534 | 528 | 608 | 593 | 616 | 623 | 616 | 657 | 640 | 636 | 654 | 637 | 773 | 738 | 735 | 748 | 733 | 752 | 839 | 766 | 777 | 803 | 748 | 768 | 761 | 744 | 765 | 677 | 708 | 696 | 701 | 711 | 722 | 717 | 729 | 718 | 733 | 566 | 577 | 576 | 615 | 593 | 648 | 639 | 679 | 653 | 661 | 362 | 361 | 342 | 341 | 358
3252.8 | 542 | 545 | 561 | 560 | 547 | 546 | 560 | 581 | 535 | 524 | 617 | 590 | 621 | 640 | 616 | 648 | 642 | 629 | 670 | 638 | 772 | 734 | 732 | 724 | 734 | 750 | 838 | 759 | 771 | 797 | 778 | 772 | 764 | 743 | 782 | 682 | 703 | 692 | 689 | 714 | 719 | 735 | 733 | 733 | 739 | 570 | 582 | 571 | 613 | 607 | 655 | 643 | 673 | 655 | 671 | 364 | 357 | 342 | 343 | 358
3260.4 | 548 | 537 | 555 | 552 | 536 | 555 | 552 | 585 | 545 | 525 | 619 | 588 | 618 | 630 | 624 | 665 | 645 | 639 | 658 | 635 | 772 | 742 | 741 | 730 | 745 | 758 | 833 | 753 | 784 | 792 | 771 | 785 | 771 | 759 | 771 | 691 | 720 | 703 | 707 | 705 | 724 | 738 | 730 | 747 | 753 | 572 | 587 | 569 | 617 | 607 | 660 | 647 | 689 | 664 | 664 | 377 | 365 | 343 | 343 | 372
3268 | 543 | 533 | 557 | 558 | 535 | 556 | 551 | 583 | 537 | 523 | 615 | 590 | 634 | 639 | 628 | 653 | 639 | 644 | 668 | 649 | 772 | 747 | 743 | 740 | 733 | 742 | 832 | 769 | 793 | 803 | 779 | 776 | 779 | 760 | 779 | 683 | 707 | 694 | 707 | 708 | 728 | 733 | 737 | 740 | 756 | 579 | 583 | 587 | 618 | 609 | 658 | 651 | 693 | 659 | 659 | 374 | 367 | 355 | 352 | 370
3275.6 | 550 | 530 | 566 | 562 | 541 | 558 | 548 | 575 | 537 | 537 | 611 | 592 | 617 | 637 | 632 | 661 | 642 | 646 | 666 | 643 | 770 | 743 | 738 | 733 | 734 | 762 | 832 | 772 | 781 | 800 | 772 | 787 | 773 | 738 | 788 | 692 | 718 | 710 | 700 | 716 | 740 | 747 | 736 | 749 | 749 | 584 | 596 | 586 | 626 | 612 | 663 | 655 | 680 | 659 | 669 | 378 | 366 | 352 | 346 | 374
3283.2 | 532 | 526 | 564 | 552 | 531 | 550 | 548 | 577 | 536 | 521 | 614 | 586 | 612 | 629 | 615 | 637 | 641 | 631 | 661 | 631 | 773 | 746 | 734 | 735 | 750 | 749 | 823 | 774 | 788 | 794 | 761 | 771 | 771 | 756 | 777 | 690 | 704 | 692 | 699 | 717 | 736 | 738 | 729 | 745 | 741 | 575 | 596 | 580 | 615 | 612 | 666 | 651 | 687 | 674 | 669 | 375 | 373 | 354 | 363 | 368
3290.8 | 541 | 533 | 554 | 554 | 533 | 554 | 555 | 572 | 531 | 517 | 614 | 592 | 621 | 634 | 631 | 657 | 643 | 631 | 661 | 642 | 762 | 737 | 748 | 736 | 745 | 740 | 824 | 759 | 770 | 800 | 779 | 780 | 774 | 750 | 790 | 694 | 725 | 700 | 703 | 713 | 746 | 752 | 750 | 748 | 761 | 585 | 601 | 585 | 633 | 622 | 689 | 657 | 701 | 677 | 668 | 384 | 376 | 367 | 355 | 379
3298.4 | 543 | 543 | 570 | 571 | 539 | 553 | 554 | 578 | 539 | 530 | 616 | 592 | 625 | 629 | 616 | 648 | 640 | 636 | 669 | 647 | 777 | 750 | 752 | 728 | 744 | 746 | 826 | 764 | 783 | 789 | 768 | 781 | 774 | 758 | 792 | 693 | 719 | 694 | 702 | 712 | 730 | 753 | 744 | 747 | 754 | 566 | 594 | 580 | 622 | 618 | 662 | 658 | 683 | 667 | 673 | 385 | 375 | 363 | 355 | 382
3306 | 542 | 530 | 553 | 556 | 545 | 541 | 540 | 576 | 540 | 535 | 622 | 585 | 632 | 627 | 630 | 662 | 644 | 634 | 667 | 651 | 777 | 748 | 741 | 735 | 752 | 749 | 830 | 758 | 775 | 793 | 776 | 792 | 777 | 759 | 787 | 704 | 730 | 700 | 693 | 716 | 744 | 756 | 743 | 748 | 758 | 580 | 606 | 587 | 633 | 619 | 665 | 663 | 695 | 672 | 678 | 377 | 383 | 360 | 359 | 388
3313.6 | 536 | 531 | 564 | 554 | 544 | 553 | 552 | 572 | 544 | 534 | 624 | 593 | 631 | 628 | 618 | 660 | 642 | 633 | 667 | 649 | 787 | 749 | 750 | 742 | 745 | 757 | 836 | 772 | 787 | 804 | 774 | 785 | 786 | 772 | 778 | 691 | 715 | 699 | 697 | 716 | 737 | 766 | 749 | 749 | 752 | 578 | 605 | 593 | 636 | 624 | 675 | 658 | 705 | 670 | 685 | 392 | 375 | 369 | 363 | 389
3321.2 | 539 | 531 | 557 | 564 | 538 | 547 | 552 | 580 | 536 | 528 | 618 | 596 | 619 | 638 | 614 | 652 | 644 | 640 | 653 | 645 | 786 | 752 | 744 | 747 | 746 | 751 | 831 | 771 | 776 | 807 | 779 | 796 | 781 | 759 | 785 | 701 | 720 | 706 | 696 | 713 | 737 | 750 | 738 | 763 | 755 | 592 | 599 | 584 | 635 | 629 | 676 | 651 | 697 | 676 | 677 | 391 | 384 | 376 | 361 | 390
3328.8 | 538 | 535 | 561 | 555 | 544 | 545 | 546 | 577 | 536 | 535 | 626 | 590 | 622 | 641 | 614 | 656 | 646 | 635 | 670 | 644 | 777 | 758 | 745 | 738 | 753 | 744 | 829 | 777 | 782 | 808 | 782 | 786 | 782 | 768 | 787 | 694 | 729 | 705 | 694 | 710 | 744 | 757 | 754 | 749 | 754 | 594 | 606 | 594 | 640 | 621 | 679 | 656 | 703 | 677 | 684 | 394 | 394 | 377 | 368 | 393
3336.4 | 531 | 545 | 565 | 554 | 544 | 553 | 546 | 590 | 533 | 520 | 618 | 603 | 626 | 638 | 629 | 662 | 652 | 635 | 664 | 639 | 774 | 747 | 747 | 747 | 757 | 743 | 832 | 769 | 793 | 794 | 779 | 782 | 783 | 757 | 786 | 698 | 722 | 700 | 704 | 721 | 752 | 753 | 747 | 747 | 762 | 590 | 612 | 594 | 642 | 626 | 691 | 665 | 713 | 672 | 701 | 400 | 393 | 375 | 367 | 404
3344 | 544 | 545 | 547 | 554 | 536 | 551 | 551 | 567 | 533 | 526 | 625 | 598 | 618 | 632 | 615 | 650 | 630 | 639 | 661 | 647 | 772 | 741 | 751 | 745 | 747 | 741 | 828 | 762 | 774 | 810 | 788 | 777 | 787 | 765 | 779 | 689 | 733 | 709 | 699 | 721 | 742 | 751 | 749 | 746 | 761 | 592 | 600 | 600 | 645 | 622 | 679 | 670 | 700 | 675 | 684 | 404 | 391 | 378 | 371 | 410
3351.6 | 537 | 535 | 564 | 562 | 534 | 549 | 554 | 569 | 536 | 524 | 621 | 596 | 629 | 636 | 624 | 665 | 640 | 638 | 672 | 645 | 786 | 752 | 743 | 746 | 743 | 753 | 832 | 767 | 776 | 798 | 780 | 786 | 785 | 766 | 783 | 704 | 714 | 708 | 698 | 722 | 738 | 753 | 749 | 747 | 750 | 597 | 607 | 598 | 645 | 621 | 687 | 669 | 704 | 681 | 687 | 404 | 388 | 381 | 374 | 406
3359.2 | 539 | 538 | 552 | 546 | 539 | 553 | 544 | 580 | 528 | 526 | 626 | 597 | 626 | 633 | 630 | 651 | 642 | 630 | 663 | 641 | 773 | 749 | 740 | 743 | 754 | 739 | 834 | 764 | 776 | 801 | 784 | 797 | 790 | 763 | 790 | 712 | 726 | 700 | 692 | 716 | 740 | 756 | 751 | 748 | 766 | 596 | 598 | 599 | 653 | 638 | 689 | 667 | 708 | 682 | 690 | 402 | 399 | 385 | 371 | 398
3366.8 | 529 | 533 | 561 | 562 | 533 | 546 | 548 | 584 | 532 | 523 | 622 | 591 | 620 | 637 | 630 | 665 | 640 | 640 | 668 | 645 | 788 | 744 | 752 | 749 | 758 | 756 | 833 | 764 | 777 | 797 | 775 | 792 | 791 | 765 | 780 | 690 | 721 | 708 | 685 | 727 | 749 | 753 | 754 | 752 | 771 | 598 | 616 | 607 | 647 | 634 | 684 | 665 | 711 | 689 | 699 | 406 | 402 | 384 | 376 | 412
3374.4 | 538 | 535 | 561 | 553 | 541 | 560 | 551 | 582 | 541 | 528 | 617 | 599 | 622 | 636 | 622 | 657 | 639 | 639 | 667 | 640 | 786 | 760 | 748 | 745 | 752 | 747 | 839 | 764 | 777 | 812 | 785 | 783 | 780 | 771 | 795 | 701 | 726 | 709 | 700 | 722 | 749 | 761 | 752 | 758 | 766 | 600 | 617 | 616 | 652 | 643 | 703 | 668 | 712 | 694 | 694 | 413 | 405 | 390 | 378 | 416
3382 | 533 | 529 | 557 | 552 | 533 | 544 | 551 | 583 | 544 | 523 | 627 | 591 | 623 | 636 | 635 | 658 | 648 | 640 | 660 | 646 | 773 | 747 | 754 | 742 | 757 | 755 | 825 | 767 | 779 | 812 | 784 | 789 | 787 | 764 | 786 | 702 | 727 | 703 | 685 | 722 | 753 | 764 | 754 | 758 | 780 | 600 | 620 | 607 | 655 | 644 | 688 | 668 | 698 | 687 | 708 | 416 | 409 | 384 | 383 | 415
3389.6 | 538 | 538 | 562 | 561 | 534 | 549 | 552 | 578 | 537 | 534 | 621 | 593 | 626 | 641 | 631 | 666 | 654 | 637 | 662 | 646 | 782 | 752 | 752 | 741 | 753 | 744 | 829 | 771 | 782 | 805 | 794 | 797 | 797 | 782 | 796 | 702 | 732 | 701 | 697 | 722 | 757 | 770 | 760 | 760 | 769 | 605 | 624 | 609 | 643 | 637 | 692 | 675 | 714 | 698 | 694 | 411 | 403 | 397 | 395 | 420
3397.2 | 539 | 530 | 564 | 555 | 542 | 554 | 553 | 583 | 539 | 514 | 614 | 601 | 631 | 635 | 625 | 653 | 653 | 637 | 659 | 638 | 786 | 744 | 748 | 751 | 758 | 743 | 836 | 773 | 790 | 796 | 799 | 796 | 800 | 775 | 788 | 698 | 731 | 709 | 688 | 725 | 769 | 755 | 748 | 764 | 773 | 606 | 620 | 609 | 646 | 642 | 685 | 678 | 709 | 697 | 701 | 419 | 410 | 403 | 380 | 423
3404.8 | 542 | 536 | 562 | 557 | 547 | 543 | 550 | 581 | 538 | 523 | 624 | 600 | 622 | 648 | 631 | 649 | 644 | 630 | 659 | 644 | 774 | 768 | 751 | 759 | 750 | 751 | 834 | 780 | 779 | 805 | 788 | 798 | 789 | 774 | 790 | 694 | 731 | 711 | 690 | 728 | 758 | 767 | 768 | 770 | 773 | 597 | 626 | 609 | 648 | 648 | 702 | 675 | 723 | 689 | 708 | 415 | 412 | 397 | 398 | 420
3412.4 | 528 | 526 | 556 | 555 | 533 | 535 | 539 | 562 | 536 | 519 | 623 | 601 | 628 | 643 | 639 | 671 | 640 | 635 | 652 | 647 | 786 | 755 | 763 | 746 | 764 | 761 | 836 | 769 | 779 | 808 | 803 | 797 | 796 | 779 | 802 | 700 | 737 | 711 | 693 | 724 | 750 | 757 | 770 | 773 | 773 | 606 | 628 | 619 | 658 | 648 | 695 | 682 | 722 | 686 | 702 | 418 | 410 | 397 | 387 | 420
3420 | 535 | 531 | 561 | 566 | 543 | 546 | 539 | 577 | 533 | 531 | 629 | 586 | 629 | 649 | 623 | 645 | 641 | 633 | 663 | 662 | 803 | 753 | 760 | 754 | 763 | 746 | 842 | 768 | 772 | 801 | 799 | 800 | 794 | 782 | 794 | 710 | 734 | 715 | 694 | 725 | 758 | 767 | 769 | 764 | 769 | 610 | 632 | 611 | 653 | 648 | 700 | 680 | 721 | 701 | 704 | 421 | 418 | 402 | 393 | 428
3427.6 | 538 | 534 | 579 | 558 | 545 | 555 | 551 | 589 | 545 | 534 | 641 | 615 | 631 | 655 | 635 | 668 | 654 | 642 | 668 | 649 | 804 | 769 | 765 | 774 | 763 | 768 | 837 | 780 | 778 | 812 | 794 | 811 | 805 | 774 | 796 | 704 | 737 | 706 | 687 | 724 | 766 | 776 | 761 | 769 | 773 | 610 | 632 | 608 | 659 | 641 | 692 | 671 | 715 | 691 | 694 | 416 | 419 | 399 | 396 | 430
3435.2 | 536 | 530 | 550 | 546 | 535 | 540 | 542 | 572 | 535 | 529 | 614 | 587 | 621 | 630 | 615 | 644 | 636 | 637 | 660 | 644 | 790 | 741 | 745 | 746 | 753 | 741 | 829 | 766 | 768 | 791 | 783 | 790 | 794 | 771 | 789 | 700 | 718 | 699 | 683 | 723 | 734 | 759 | 756 | 767 | 766 | 609 | 624 | 615 | 650 | 637 | 694 | 667 | 715 | 706 | 703 | 421 | 420 | 405 | 400 | 429
3442.8 | 542 | 528 | 567 | 558 | 548 | 549 | 552 | 581 | 538 | 530 | 620 | 602 | 629 | 644 | 627 | 656 | 645 | 647 | 662 | 627 | 801 | 758 | 757 | 753 | 767 | 747 | 825 | 774 | 786 | 809 | 789 | 811 | 809 | 782 | 802 | 699 | 733 | 708 | 692 | 717 | 757 | 769 | 759 | 774 | 784 | 616 | 626 | 608 | 662 | 649 | 702 | 694 | 738 | 703 | 719 | 428 | 421 | 410 | 403 | 441
3450.4 | 532 | 534 | 565 | 554 | 533 | 550 | 544 | 573 | 530 | 528 | 621 | 610 | 630 | 640 | 631 | 658 | 646 | 648 | 673 | 642 | 793 | 769 | 765 | 755 | 769 | 746 | 845 | 779 | 780 | 799 | 807 | 797 | 808 | 784 | 804 | 716 | 741 | 710 | 699 | 735 | 754 | 759 | 740 | 773 | 777 | 613 | 624 | 614 | 663 | 647 | 710 | 693 | 732 | 704 | 716 | 434 | 423 | 416 | 406 | 434
3458 | 553 | 530 | 555 | 561 | 539 | 552 | 547 | 578 | 539 | 523 | 637 | 601 | 623 | 641 | 629 | 650 | 632 | 646 | 672 | 647 | 793 | 770 | 763 | 751 | 761 | 762 | 830 | 772 | 797 | 801 | 792 | 805 | 800 | 785 | 798 | 702 | 745 | 707 | 703 | 720 | 762 | 773 | 779 | 773 | 790 | 611 | 633 | 617 | 672 | 654 | 693 | 684 | 736 | 697 | 713 | 429 | 423 | 416 | 403 | 441
3465.6 | 546 | 536 | 557 | 550 | 539 | 554 | 563 | 586 | 535 | 522 | 631 | 609 | 636 | 644 | 628 | 663 | 644 | 650 | 668 | 643 | 801 | 769 | 771 | 758 | 769 | 748 | 835 | 772 | 791 | 808 | 809 | 812 | 807 | 786 | 804 | 709 | 743 | 711 | 688 | 726 | 765 | 782 | 761 | 788 | 786 | 622 | 639 | 619 | 652 | 657 | 712 | 684 | 736 | 712 | 722 | 434 | 435 | 419 | 411 | 439
3473.2 | 546 | 543 | 568 | 555 | 540 | 550 | 550 | 584 | 546 | 532 | 622 | 596 | 627 | 651 | 635 | 657 | 641 | 634 | 665 | 644 | 805 | 766 | 753 | 753 | 770 | 764 | 838 | 766 | 781 | 797 | 794 | 825 | 811 | 790 | 793 | 700 | 734 | 716 | 699 | 729 | 755 | 775 | 774 | 773 | 783 | 628 | 625 | 623 | 653 | 657 | 718 | 708 | 738 | 713 | 736 | 449 | 445 | 421 | 411 | 440
3480.8 | 544 | 535 | 568 | 554 | 542 | 556 | 545 | 584 | 545 | 526 | 629 | 612 | 627 | 643 | 622 | 656 | 647 | 637 | 669 | 643 | 793 | 763 | 774 | 747 | 770 | 754 | 841 | 778 | 783 | 807 | 809 | 817 | 799 | 783 | 799 | 708 | 733 | 716 | 698 | 734 | 764 | 781 | 764 | 779 | 787 | 619 | 632 | 634 | 661 | 658 | 705 | 692 | 734 | 706 | 729 | 444 | 428 | 422 | 410 | 448
3488.4 | 536 | 534 | 564 | 542 | 532 | 534 | 550 | 575 | 528 | 520 | 627 | 602 | 623 | 637 | 612 | 643 | 639 | 638 | 668 | 642 | 801 | 764 | 753 | 758 | 782 | 759 | 836 | 773 | 787 | 807 | 800 | 809 | 806 | 797 | 798 | 704 | 738 | 721 | 695 | 728 | 779 | 783 | 779 | 779 | 796 | 625 | 631 | 626 | 663 | 644 | 708 | 696 | 726 | 705 | 705 | 441 | 433 | 415 | 415 | 440
3496 | 537 | 533 | 570 | 558 | 548 | 546 | 545 | 580 | 530 | 528 | 618 | 614 | 630 | 638 | 627 | 660 | 649 | 638 | 667 | 641 | 803 | 770 | 772 | 770 | 768 | 751 | 835 | 769 | 791 | 804 | 803 | 821 | 810 | 799 | 803 | 696 | 734 | 713 | 694 | 731 | 762 | 773 | 788 | 784 | 779 | 620 | 646 | 633 | 663 | 667 | 708 | 696 | 738 | 719 | 725 | 447 | 442 | 420 | 416 | 457
3503.6 | 541 | 535 | 557 | 565 | 537 | 557 | 550 | 585 | 537 | 522 | 623 | 602 | 635 | 660 | 633 | 653 | 631 | 636 | 682 | 640 | 799 | 772 | 764 | 757 | 768 | 748 | 844 | 767 | 787 | 807 | 816 | 841 | 833 | 801 | 800 | 713 | 743 | 721 | 704 | 743 | 769 | 780 | 780 | 786 | 796 | 631 | 632 | 637 | 667 | 657 | 707 | 690 | 743 | 717 | 734 | 437 | 440 | 425 | 423 | 453
3511.2 | 532 | 536 | 558 | 556 | 543 | 550 | 556 | 576 | 541 | 526 | 624 | 595 | 626 | 640 | 620 | 656 | 650 | 636 | 676 | 649 | 794 | 776 | 762 | 759 | 769 | 746 | 826 | 769 | 783 | 811 | 812 | 813 | 818 | 797 | 798 | 708 | 740 | 709 | 684 | 730 | 758 | 782 | 773 | 792 | 814 | 627 | 639 | 636 | 671 | 659 | 722 | 707 | 748 | 723 | 733 | 448 | 441 | 419 | 421 | 458
3518.8 | 541 | 546 | 567 | 562 | 547 | 548 | 552 | 584 | 535 | 534 | 625 | 606 | 638 | 639 | 634 | 669 | 650 | 641 | 663 | 645 | 803 | 765 | 771 | 759 | 781 | 759 | 830 | 771 | 787 | 800 | 810 | 825 | 817 | 806 | 803 | 700 | 732 | 713 | 698 | 750 | 780 | 786 | 791 | 788 | 802 | 629 | 653 | 641 | 672 | 668 | 727 | 705 | 749 | 725 | 727 | 448 | 452 | 434 | 422 | 463
3526.4 | 541 | 537 | 566 | 549 | 539 | 554 | 545 | 578 | 539 | 530 | 638 | 602 | 627 | 639 | 631 | 662 | 638 | 651 | 656 | 643 | 803 | 779 | 769 | 760 | 767 | 747 | 845 | 775 | 791 | 812 | 805 | 823 | 819 | 796 | 798 | 700 | 740 | 717 | 702 | 729 | 768 | 778 | 781 | 791 | 789 | 636 | 649 | 634 | 673 | 672 | 732 | 709 | 752 | 721 | 735 | 447 | 451 | 431 | 430 | 466
3534 | 542 | 531 | 568 | 556 | 549 | 547 | 556 | 575 | 532 | 533 | 627 | 602 | 626 | 645 | 624 | 661 | 641 | 635 | 672 | 637 | 808 | 759 | 776 | 762 | 777 | 755 | 842 | 773 | 794 | 796 | 801 | 810 | 813 | 802 | 805 | 702 | 740 | 718 | 702 | 718 | 779 | 775 | 781 | 793 | 799 | 630 | 656 | 643 | 676 | 661 | 727 | 690 | 749 | 713 | 729 | 453 | 456 | 435 | 430 | 467
3541.6 | 533 | 531 | 554 | 553 | 548 | 554 | 544 | 575 | 530 | 525 | 631 | 601 | 631 | 642 | 631 | 655 | 641 | 638 | 672 | 651 | 794 | 768 | 761 | 772 | 778 | 745 | 829 | 770 | 777 | 794 | 813 | 814 | 809 | 791 | 799 | 710 | 750 | 710 | 694 | 722 | 764 | 784 | 787 | 781 | 789 | 618 | 644 | 635 | 674 | 674 | 735 | 717 | 755 | 740 | 744 | 449 | 459 | 438 | 439 | 471
3549.2 | 537 | 535 | 573 | 552 | 539 | 555 | 554 | 580 | 536 | 527 | 627 | 598 | 634 | 648 | 642 | 653 | 647 | 643 | 669 | 644 | 805 | 763 | 763 | 759 | 776 | 757 | 840 | 769 | 781 | 803 | 813 | 819 | 813 | 796 | 807 | 717 | 737 | 711 | 692 | 737 | 782 | 782 | 790 | 788 | 799 | 640 | 661 | 640 | 669 | 668 | 721 | 708 | 754 | 728 | 728 | 456 | 458 | 444 | 436 | 471
3556.8 | 540 | 527 | 563 | 567 | 539 | 555 | 552 | 581 | 537 | 522 | 631 | 608 | 636 | 653 | 638 | 651 | 646 | 649 | 663 | 653 | 807 | 773 | 773 | 763 | 776 | 755 | 833 | 762 | 781 | 811 | 811 | 823 | 805 | 796 | 808 | 710 | 729 | 713 | 701 | 747 | 773 | 786 | 793 | 783 | 799 | 644 | 647 | 642 | 674 | 665 | 727 | 699 | 746 | 735 | 742 | 462 | 450 | 445 | 429 | 472
3564.4 | 539 | 534 | 563 | 565 | 534 | 558 | 554 | 581 | 531 | 526 | 625 | 604 | 631 | 644 | 635 | 658 | 640 | 643 | 673 | 640 | 816 | 777 | 768 | 779 | 778 | 744 | 844 | 774 | 790 | 803 | 821 | 823 | 818 | 796 | 806 | 711 | 741 | 714 | 700 | 726 | 787 | 796 | 793 | 780 | 798 | 642 | 669 | 640 | 675 | 668 | 730 | 718 | 761 | 727 | 745 | 471 | 460 | 444 | 440 | 474
3572 | 557 | 530 | 564 | 557 | 546 | 552 | 548 | 588 | 535 | 519 | 634 | 603 | 635 | 653 | 626 | 654 | 642 | 620 | 664 | 646 | 794 | 766 | 768 | 758 | 774 | 751 | 830 | 776 | 786 | 800 | 828 | 830 | 825 | 801 | 813 | 709 | 737 | 724 | 695 | 728 | 783 | 788 | 794 | 797 | 812 | 641 | 660 | 655 | 676 | 664 | 730 | 717 | 762 | 735 | 743 | 468 | 468 | 441 | 446 | 483
3579.6 | 548 | 532 | 562 | 549 | 541 | 543 | 555 | 584 | 535 | 535 | 629 | 603 | 628 | 648 | 650 | 656 | 643 | 640 | 660 | 637 | 807 | 764 | 775 | 765 | 766 | 756 | 840 | 762 | 792 | 803 | 806 | 807 | 817 | 798 | 805 | 713 | 741 | 712 | 694 | 728 | 771 | 806 | 790 | 806 | 806 | 638 | 657 | 649 | 683 | 667 | 731 | 714 | 766 | 724 | 741 | 459 | 468 | 444 | 435 | 480
3587.2 | 538 | 536 | 557 | 561 | 546 | 550 | 556 | 583 | 543 | 521 | 636 | 610 | 634 | 655 | 635 | 664 | 646 | 644 | 675 | 649 | 814 | 779 | 771 | 759 | 772 | 752 | 837 | 766 | 782 | 801 | 826 | 828 | 816 | 802 | 805 | 722 | 746 | 719 | 691 | 726 | 783 | 788 | 792 | 802 | 807 | 643 | 672 | 656 | 684 | 670 | 730 | 723 | 763 | 742 | 748 | 469 | 468 | 447 | 434 | 484
3594.8 | 532 | 533 | 569 | 565 | 535 | 552 | 549 | 572 | 543 | 538 | 645 | 605 | 648 | 648 | 639 | 654 | 652 | 656 | 680 | 648 | 811 | 764 | 760 | 763 | 765 | 750 | 830 | 764 | 773 | 795 | 814 | 825 | 817 | 799 | 796 | 710 | 741 | 707 | 693 | 730 | 778 | 796 | 795 | 802 | 807 | 653 | 672 | 656 | 684 | 668 | 745 | 733 | 772 | 738 | 750 | 474 | 469 | 449 | 443 | 484
3602.4 | 547 | 531 | 561 | 560 | 541 | 547 | 557 | 583 | 535 | 534 | 639 | 606 | 635 | 656 | 632 | 661 | 656 | 640 | 664 | 641 | 801 | 770 | 776 | 765 | 780 | 752 | 833 | 775 | 784 | 792 | 836 | 824 | 818 | 799 | 807 | 718 | 737 | 725 | 691 | 742 | 792 | 807 | 782 | 798 | 811 | 646 | 657 | 649 | 685 | 669 | 722 | 721 | 757 | 738 | 748 | 477 | 472 | 461 | 459 | 497
3610 | 543 | 536 | 556 | 561 | 545 | 555 | 554 | 576 | 541 | 529 | 631 | 615 | 631 | 650 | 632 | 658 | 653 | 650 | 665 | 642 | 810 | 789 | 771 | 762 | 772 | 750 | 840 | 779 | 792 | 816 | 817 | 836 | 822 | 810 | 802 | 715 | 749 | 729 | 708 | 736 | 786 | 797 | 788 | 791 | 818 | 642 | 663 | 662 | 693 | 682 | 733 | 723 | 775 | 752 | 745 | 469 | 481 | 458 | 446 | 491
3617.6 | 544 | 542 | 566 | 553 | 554 | 555 | 549 | 579 | 531 | 525 | 624 | 602 | 627 | 649 | 636 | 650 | 648 | 641 | 663 | 650 | 818 | 780 | 772 | 759 | 784 | 751 | 838 | 777 | 780 | 807 | 818 | 836 | 829 | 806 | 816 | 716 | 737 | 723 | 700 | 730 | 794 | 801 | 791 | 810 | 820 | 656 | 661 | 654 | 678 | 684 | 748 | 729 | 759 | 738 | 755 | 470 | 470 | 460 | 458 | 500
3625.2 | 545 | 535 | 565 | 555 | 543 | 547 | 551 | 582 | 540 | 530 | 632 | 608 | 630 | 653 | 629 | 655 | 638 | 652 | 676 | 648 | 813 | 772 | 764 | 763 | 778 | 758 | 835 | 772 | 797 | 807 | 813 | 838 | 821 | 803 | 812 | 712 | 742 | 719 | 698 | 737 | 787 | 795 | 781 | 805 | 808 | 656 | 669 | 658 | 680 | 688 | 740 | 717 | 760 | 741 | 759 | 477 | 474 | 456 | 454 | 499
3632.8 | 535 | 527 | 561 | 563 | 545 | 541 | 541 | 575 | 532 | 525 | 637 | 600 | 628 | 647 | 629 | 658 | 646 | 635 | 661 | 639 | 803 | 770 | 759 | 762 | 778 | 738 | 837 | 769 | 784 | 808 | 814 | 820 | 820 | 808 | 807 | 718 | 729 | 719 | 700 | 729 | 781 | 787 | 801 | 792 | 807 | 645 | 659 | 647 | 677 | 666 | 745 | 720 | 758 | 743 | 747 | 487 | 478 | 453 | 454 | 499
3640.4 | 534 | 526 | 559 | 560 | 534 | 552 | 546 | 571 | 532 | 534 | 633 | 608 | 631 | 651 | 635 | 662 | 638 | 638 | 669 | 645 | 814 | 776 | 779 | 767 | 782 | 741 | 832 | 766 | 786 | 805 | 812 | 830 | 824 | 810 | 806 | 709 | 742 | 724 | 700 | 746 | 791 | 800 | 797 | 803 | 810 | 648 | 667 | 665 | 693 | 675 | 749 | 728 | 790 | 750 | 756 | 486 | 474 | 464 | 458 | 500
3648 | 541 | 534 | 562 | 556 | 540 | 551 | 551 | 573 | 534 | 530 | 638 | 610 | 629 | 649 | 630 | 653 | 654 | 644 | 668 | 644 | 827 | 775 | 771 | 767 | 782 | 761 | 832 | 777 | 786 | 807 | 812 | 834 | 833 | 801 | 802 | 714 | 753 | 723 | 696 | 733 | 798 | 802 | 797 | 798 | 811 | 649 | 674 | 667 | 690 | 672 | 747 | 733 | 773 | 751 | 763 | 488 | 486 | 463 | 455 | 501
3655.6 | 549 | 539 | 561 | 563 | 541 | 551 | 549 | 586 | 542 | 534 | 644 | 609 | 636 | 641 | 634 | 654 | 650 | 631 | 676 | 651 | 815 | 778 | 776 | 776 | 766 | 759 | 832 | 771 | 787 | 804 | 826 | 841 | 831 | 806 | 809 | 713 | 747 | 729 | 701 | 746 | 799 | 814 | 795 | 789 | 819 | 661 | 673 | 668 | 682 | 677 | 746 | 729 | 781 | 753 | 770 | 489 | 477 | 467 | 463 | 507
3663.2 | 545 | 533 | 563 | 555 | 550 | 553 | 548 | 579 | 539 | 527 | 642 | 603 | 643 | 657 | 638 | 656 | 645 | 647 | 680 | 659 | 826 | 783 | 769 | 764 | 771 | 749 | 842 | 774 | 779 | 808 | 815 | 838 | 828 | 810 | 812 | 707 | 747 | 716 | 700 | 730 | 796 | 802 | 805 | 812 | 818 | 649 | 672 | 662 | 689 | 696 | 757 | 726 | 780 | 748 | 778 | 481 | 489 | 468 | 466 | 507
3670.8 | 545 | 547 | 570 | 562 | 545 | 554 | 546 | 575 | 535 | 528 | 648 | 608 | 634 | 647 | 637 | 657 | 650 | 647 | 660 | 652 | 823 | 778 | 781 | 771 | 789 | 752 | 839 | 775 | 781 | 808 | 825 | 839 | 827 | 816 | 811 | 717 | 751 | 717 | 692 | 739 | 801 | 797 | 804 | 798 | 818 | 654 | 683 | 670 | 682 | 678 | 748 | 733 | 780 | 752 | 763 | 479 | 493 | 467 | 460 | 514
3678.4 | 542 | 538 | 559 | 553 | 541 | 549 | 553 | 582 | 540 | 533 | 643 | 606 | 641 | 647 | 641 | 658 | 653 | 637 | 682 | 650 | 814 | 777 | 785 | 758 | 782 | 747 | 835 | 781 | 792 | 806 | 825 | 842 | 820 | 812 | 817 | 709 | 753 | 727 | 691 | 731 | 791 | 813 | 795 | 820 | 811 | 667 | 678 | 669 | 687 | 689 | 750 | 742 | 779 | 756 | 761 | 493 | 495 | 479 | 464 | 514
3686 | 554 | 544 | 571 | 564 | 549 | 544 | 549 | 583 | 539 | 534 | 636 | 612 | 636 | 647 | 640 | 659 | 636 | 643 | 665 | 648 | 825 | 779 | 775 | 771 | 776 | 745 | 838 | 766 | 787 | 812 | 833 | 845 | 844 | 822 | 820 | 717 | 752 | 729 | 697 | 746 | 796 | 798 | 810 | 806 | 820 | 649 | 673 | 669 | 703 | 680 | 761 | 737 | 782 | 755 | 774 | 488 | 500 | 479 | 462 | 512
3693.6 | 540 | 537 | 566 | 560 | 552 | 557 | 554 | 577 | 543 | 530 | 632 | 605 | 647 | 655 | 636 | 655 | 646 | 645 | 671 | 652 | 814 | 788 | 789 | 777 | 790 | 745 | 835 | 783 | 785 | 802 | 832 | 853 | 827 | 824 | 816 | 710 | 739 | 721 | 696 | 748 | 787 | 802 | 805 | 803 | 812 | 662 | 686 | 671 | 694 | 693 | 761 | 746 | 784 | 759 | 774 | 494 | 497 | 469 | 471 | 510
3701.2 | 544 | 541 | 558 | 554 | 550 | 553 | 549 | 578 | 532 | 527 | 628 | 608 | 636 | 658 | 642 | 661 | 652 | 633 | 682 | 648 | 820 | 778 | 775 | 773 | 779 | 753 | 836 | 769 | 795 | 814 | 834 | 837 | 833 | 826 | 808 | 722 | 751 | 719 | 694 | 739 | 802 | 807 | 804 | 805 | 824 | 671 | 679 | 665 | 694 | 684 | 754 | 741 | 786 | 764 | 779 | 500 | 497 | 487 | 470 | 520
3708.8 | 543 | 539 | 567 | 560 | 542 | 555 | 552 | 587 | 529 | 541 | 643 | 609 | 643 | 657 | 641 | 657 | 652 | 640 | 677 | 651 | 815 | 788 | 783 | 762 | 790 | 749 | 843 | 776 | 778 | 815 | 827 | 847 | 835 | 828 | 810 | 715 | 754 | 728 | 701 | 744 | 807 | 813 | 811 | 805 | 824 | 667 | 686 | 674 | 687 | 690 | 759 | 755 | 786 | 770 | 785 | 503 | 497 | 481 | 480 | 527
3716.4 | 545 | 548 | 567 | 555 | 545 | 557 | 547 | 579 | 535 | 528 | 636 | 614 | 648 | 651 | 636 | 670 | 651 | 632 | 673 | 651 | 821 | 787 | 779 | 766 | 775 | 757 | 835 | 779 | 800 | 809 | 841 | 840 | 828 | 819 | 818 | 721 | 735 | 728 | 692 | 757 | 800 | 802 | 803 | 810 | 824 | 667 | 690 | 669 | 696 | 690 | 756 | 741 | 781 | 771 | 781 | 498 | 502 | 483 | 484 | 531
3724 | 541 | 548 | 571 | 561 | 545 | 540 | 557 | 588 | 534 | 533 | 633 | 612 | 633 | 650 | 636 | 654 | 654 | 646 | 661 | 645 | 821 | 793 | 785 | 783 | 792 | 754 | 838 | 778 | 792 | 803 | 832 | 834 | 831 | 817 | 821 | 708 | 744 | 728 | 701 | 745 | 810 | 811 | 816 | 819 | 819 | 659 | 696 | 675 | 690 | 696 | 768 | 744 | 785 | 764 | 774 | 508 | 503 | 482 | 482 | 524
3731.6 | 544 | 535 | 565 | 561 | 552 | 549 | 543 | 577 | 532 | 534 | 637 | 613 | 640 | 654 | 634 | 666 | 660 | 639 | 679 | 648 | 818 | 779 | 786 | 766 | 782 | 750 | 836 | 771 | 779 | 810 | 836 | 851 | 846 | 812 | 818 | 720 | 751 | 730 | 693 | 738 | 805 | 822 | 812 | 816 | 827 | 663 | 693 | 666 | 697 | 693 | 754 | 744 | 793 | 763 | 776 | 507 | 514 | 486 | 483 | 530
3739.2 | 550 | 531 | 569 | 558 | 545 | 561 | 558 | 593 | 538 | 536 | 644 | 603 | 648 | 646 | 649 | 663 | 654 | 640 | 677 | 648 | 826 | 788 | 783 | 770 | 787 | 753 | 838 | 768 | 793 | 793 | 827 | 845 | 832 | 827 | 811 | 721 | 751 | 719 | 692 | 754 | 805 | 821 | 807 | 811 | 813 | 664 | 683 | 679 | 691 | 688 | 760 | 738 | 791 | 774 | 789 | 501 | 505 | 493 | 478 | 530
3746.8 | 540 | 531 | 569 | 567 | 545 | 543 | 557 | 590 | 540 | 534 | 648 | 624 | 634 | 666 | 640 | 663 | 648 | 647 | 667 | 655 | 825 | 788 | 779 | 772 | 801 | 746 | 838 | 782 | 789 | 823 | 834 | 849 | 840 | 822 | 817 | 707 | 743 | 727 | 702 | 747 | 803 | 820 | 812 | 811 | 835 | 675 | 684 | 673 | 693 | 694 | 778 | 745 | 794 | 769 | 785 | 511 | 506 | 494 | 485 | 535
3754.4 | 543 | 533 | 561 | 562 | 546 | 550 | 552 | 579 | 539 | 531 | 635 | 602 | 645 | 663 | 641 | 655 | 648 | 644 | 665 | 649 | 815 | 785 | 787 | 780 | 796 | 752 | 839 | 764 | 801 | 808 | 841 | 846 | 846 | 824 | 815 | 722 | 747 | 721 | 700 | 749 | 801 | 810 | 804 | 815 | 822 | 675 | 693 | 668 | 700 | 692 | 773 | 740 | 805 | 772 | 779 | 509 | 501 | 489 | 485 | 539
3762 | 540 | 531 | 555 | 555 | 543 | 548 | 546 | 574 | 524 | 529 | 632 | 624 | 636 | 665 | 643 | 650 | 651 | 641 | 675 | 658 | 828 | 789 | 791 | 765 | 798 | 763 | 837 | 773 | 794 | 821 | 844 | 849 | 837 | 823 | 820 | 717 | 745 | 724 | 696 | 743 | 801 | 810 | 815 | 824 | 823 | 674 | 687 | 677 | 696 | 701 | 768 | 737 | 811 | 777 | 790 | 513 | 511 | 492 | 498 | 543
3769.6 | 544 | 535 | 560 | 572 | 544 | 554 | 548 | 579 | 538 | 529 | 645 | 608 | 637 | 650 | 644 | 653 | 646 | 646 | 667 | 645 | 822 | 778 | 787 | 783 | 780 | 760 | 833 | 771 | 798 | 801 | 832 | 844 | 835 | 819 | 805 | 717 | 749 | 727 | 691 | 734 | 807 | 807 | 811 | 814 | 837 | 681 | 681 | 674 | 701 | 703 | 767 | 757 | 787 | 779 | 778 | 512 | 509 | 490 | 483 | 542
3777.2 | 541 | 541 | 567 | 568 | 543 | 552 | 551 | 579 | 534 | 536 | 653 | 614 | 639 | 657 | 629 | 667 | 645 | 640 | 680 | 654 | 831 | 777 | 784 | 771 | 785 | 759 | 853 | 778 | 784 | 807 | 838 | 843 | 836 | 824 | 815 | 714 | 743 | 732 | 695 | 737 | 805 | 811 | 811 | 813 | 827 | 674 | 688 | 676 | 694 | 686 | 780 | 740 | 800 | 774 | 793 | 516 | 516 | 495 | 492 | 539
3784.8 | 549 | 550 | 581 | 575 | 550 | 561 | 553 | 579 | 556 | 541 | 645 | 621 | 652 | 658 | 640 | 663 | 656 | 651 | 683 | 655 | 834 | 794 | 789 | 776 | 812 | 758 | 844 | 784 | 785 | 814 | 846 | 843 | 840 | 820 | 818 | 713 | 755 | 729 | 692 | 743 | 794 | 818 | 806 | 815 | 833 | 678 | 697 | 675 | 699 | 707 | 782 | 760 | 810 | 774 | 783 | 521 | 519 | 500 | 490 | 548
3792.4 | 550 | 540 | 568 | 562 | 546 | 555 | 565 | 593 | 541 | 528 | 645 | 612 | 631 | 644 | 637 | 662 | 645 | 647 | 672 | 645 | 813 | 789 | 793 | 779 | 803 | 762 | 843 | 779 | 787 | 807 | 835 | 843 | 827 | 812 | 810 | 720 | 749 | 720 | 703 | 743 | 807 | 833 | 821 | 820 | 838 | 673 | 691 | 683 | 704 | 706 | 762 | 751 | 809 | 785 | 800 | 518 | 517 | 492 | 496 | 554
3800 | 555 | 550 | 580 | 574 | 565 | 560 | 562 | 602 | 551 | 537 | 660 | 633 | 652 | 672 | 653 | 680 | 664 | 648 | 686 | 664 | 832 | 783 | 791 | 782 | 788 | 744 | 846 | 771 | 793 | 819 | 836 | 860 | 845 | 834 | 818 | 731 | 749 | 726 | 703 | 754 | 794 | 801 | 804 | 814 | 830 | 667 | 689 | 674 | 694 | 698 | 760 | 739 | 794 | 765 | 778 | 519 | 518 | 493 | 493 | 543
3807.6 | 545 | 542 | 561 | 557 | 549 | 551 | 552 | 576 | 536 | 528 | 637 | 615 | 643 | 656 | 634 | 651 | 665 | 639 | 667 | 661 | 838 | 781 | 785 | 764 | 791 | 745 | 845 | 783 | 789 | 813 | 837 | 843 | 844 | 833 | 810 | 713 | 751 | 715 | 702 | 749 | 800 | 812 | 805 | 813 | 844 | 680 | 696 | 686 | 711 | 704 | 774 | 750 | 810 | 767 | 791 | 520 | 518 | 505 | 494 | 556
3815.2 | 546 | 544 | 563 | 563 | 545 | 545 | 555 | 579 | 538 | 537 | 634 | 612 | 630 | 658 | 641 | 654 | 640 | 636 | 675 | 652 | 823 | 782 | 783 | 776 | 795 | 752 | 832 | 773 | 784 | 798 | 846 | 843 | 851 | 826 | 824 | 712 | 743 | 725 | 694 | 746 | 814 | 829 | 823 | 823 | 835 | 682 | 694 | 694 | 701 | 692 | 768 | 752 | 808 | 788 | 792 | 525 | 526 | 501 | 504 | 550
3822.8 | 546 | 533 | 556 | 564 | 556 | 555 | 550 | 582 | 536 | 526 | 643 | 618 | 634 | 646 | 640 | 667 | 653 | 651 | 673 | 653 | 824 | 785 | 789 | 768 | 785 | 753 | 841 | 777 | 779 | 804 | 850 | 841 | 834 | 825 | 815 | 714 | 764 | 709 | 691 | 738 | 797 | 813 | 820 | 812 | 832 | 678 | 695 | 686 | 706 | 705 | 770 | 764 | 813 | 791 | 795 | 521 | 528 | 503 | 501 | 553
3830.4 | 527 | 522 | 567 | 547 | 536 | 539 | 539 | 561 | 523 | 530 | 631 | 615 | 644 | 649 | 646 | 658 | 652 | 647 | 671 | 644 | 829 | 795 | 783 | 766 | 792 | 755 | 840 | 775 | 792 | 808 | 836 | 846 | 844 | 829 | 811 | 718 | 745 | 723 | 690 | 752 | 803 | 823 | 816 | 821 | 832 | 677 | 693 | 690 | 701 | 700 | 781 | 762 | 805 | 784 | 792 | 525 | 529 | 506 | 497 | 555
3838 | 538 | 537 | 562 | 565 | 549 | 556 | 555 | 587 | 541 | 536 | 639 | 613 | 640 | 655 | 638 | 665 | 653 | 648 | 674 | 659 | 830 | 779 | 776 | 776 | 782 | 748 | 829 | 758 | 777 | 797 | 842 | 846 | 826 | 828 | 810 | 715 | 748 | 718 | 689 | 734 | 802 | 812 | 808 | 818 | 829 | 677 | 693 | 684 | 697 | 708 | 779 | 747 | 805 | 780 | 795 | 519 | 520 | 508 | 502 | 557
3845.6 | 549 | 541 | 562 | 556 | 548 | 545 | 547 | 584 | 539 | 534 | 640 | 605 | 635 | 651 | 643 | 667 | 656 | 637 | 668 | 647 | 823 | 779 | 776 | 763 | 790 | 750 | 833 | 767 | 782 | 799 | 840 | 851 | 841 | 830 | 816 | 708 | 750 | 711 | 692 | 740 | 810 | 821 | 804 | 806 | 833 | 683 | 703 | 694 | 700 | 696 | 772 | 753 | 807 | 783 | 804 | 531 | 535 | 510 | 505 | 559
3853.2 | 542 | 538 | 566 | 561 | 539 | 548 | 548 | 574 | 538 | 527 | 650 | 613 | 644 | 659 | 648 | 658 | 643 | 633 | 674 | 655 | 817 | 782 | 790 | 772 | 782 | 746 | 829 | 769 | 787 | 814 | 834 | 857 | 840 | 830 | 802 | 709 | 748 | 719 | 696 | 752 | 804 | 813 | 812 | 819 | 850 | 682 | 698 | 689 | 701 | 697 | 779 | 761 | 817 | 785 | 795 | 523 | 533 | 512 | 513 | 557
3860.8 | 541 | 542 | 568 | 566 | 549 | 553 | 549 | 574 | 538 | 533 | 641 | 609 | 647 | 653 | 649 | 664 | 651 | 647 | 680 | 654 | 815 | 779 | 784 | 788 | 785 | 758 | 838 | 779 | 780 | 803 | 837 | 857 | 849 | 834 | 816 | 715 | 756 | 723 | 698 | 744 | 805 | 813 | 825 | 830 | 840 | 680 | 703 | 704 | 707 | 712 | 787 | 758 | 815 | 785 | 804 | 530 | 533 | 516 | 517 | 561
3868.4 | 526 | 516 | 561 | 552 | 530 | 542 | 542 | 568 | 537 | 534 | 649 | 608 | 643 | 647 | 646 | 664 | 659 | 645 | 674 | 646 | 831 | 803 | 793 | 787 | 796 | 755 | 844 | 778 | 794 | 808 | 847 | 852 | 847 | 835 | 824 | 726 | 754 | 734 | 691 | 745 | 805 | 825 | 824 | 834 | 831 | 678 | 700 | 690 | 698 | 716 | 778 | 770 | 796 | 791 | 812 | 541 | 527 | 514 | 500 | 561
3876 | 550 | 538 | 571 | 564 | 555 | 552 | 553 | 579 | 540 | 534 | 633 | 608 | 640 | 649 | 629 | 661 | 644 | 642 | 677 | 644 | 814 | 783 | 782 | 770 | 778 | 743 | 837 | 763 | 771 | 792 | 835 | 846 | 832 | 829 | 810 | 708 | 740 | 716 | 694 | 744 | 805 | 807 | 815 | 818 | 838 | 673 | 699 | 685 | 704 | 711 | 774 | 754 | 797 | 783 | 790 | 528 | 520 | 521 | 510 | 556
3883.6 | 554 | 537 | 569 | 557 | 545 | 549 | 553 | 588 | 536 | 533 | 642 | 611 | 636 | 658 | 648 | 662 | 649 | 649 | 674 | 649 | 811 | 785 | 786 | 782 | 790 | 750 | 836 | 772 | 781 | 804 | 842 | 846 | 838 | 828 | 816 | 717 | 744 | 731 | 694 | 748 | 803 | 830 | 820 | 825 | 833 | 692 | 703 | 699 | 695 | 704 | 786 | 763 | 826 | 791 | 805 | 544 | 540 | 514 | 512 | 571
3891.2 | 539 | 542 | 561 | 563 | 554 | 557 | 562 | 571 | 537 | 529 | 644 | 625 | 641 | 661 | 637 | 658 | 647 | 637 | 668 | 653 | 829 | 783 | 783 | 775 | 792 | 764 | 835 | 780 | 781 | 796 | 839 | 833 | 830 | 819 | 804 | 707 | 741 | 726 | 676 | 732 | 799 | 816 | 819 | 822 | 830 | 679 | 705 | 683 | 697 | 699 | 787 | 770 | 818 | 799 | 809 | 538 | 539 | 519 | 519 | 571
3898.8 | 548 | 544 | 560 | 561 | 553 | 546 | 547 | 577 | 537 | 529 | 637 | 609 | 636 | 649 | 646 | 666 | 651 | 641 | 670 | 647 | 821 | 784 | 777 | 769 | 790 | 752 | 826 | 762 | 779 | 811 | 826 | 849 | 845 | 833 | 803 | 720 | 740 | 727 | 691 | 740 | 814 | 823 | 821 | 812 | 840 | 687 | 705 | 685 | 705 | 710 | 782 | 769 | 810 | 807 | 807 | 536 | 543 | 522 | 512 | 576
3906.4 | 542 | 544 | 559 | 566 | 550 | 553 | 558 | 587 | 549 | 537 | 630 | 605 | 641 | 648 | 647 | 656 | 637 | 630 | 668 | 636 | 820 | 791 | 784 | 764 | 777 | 748 | 819 | 755 | 782 | 801 | 840 | 845 | 835 | 824 | 801 | 715 | 745 | 719 | 692 | 744 | 799 | 809 | 814 | 817 | 829 | 695 | 709 | 688 | 695 | 706 | 778 | 766 | 811 | 780 | 796 | 536 | 543 | 522 | 512 | 571
3914 | 543 | 537 | 557 | 558 | 542 | 544 | 545 | 580 | 539 | 533 | 634 | 619 | 632 | 642 | 633 | 663 | 634 | 637 | 667 | 642 | 816 | 784 | 789 | 773 | 789 | 741 | 825 | 764 | 783 | 799 | 835 | 853 | 844 | 825 | 802 | 708 | 745 | 716 | 691 | 741 | 804 | 812 | 816 | 823 | 827 | 685 | 709 | 683 | 699 | 701 | 783 | 764 | 819 | 797 | 812 | 539 | 547 | 522 | 520 | 577
3921.6 | 544 | 538 | 562 | 560 | 534 | 548 | 543 | 567 | 525 | 523 | 652 | 614 | 632 | 655 | 645 | 655 | 654 | 637 | 659 | 642 | 829 | 782 | 786 | 773 | 784 | 744 | 838 | 773 | 774 | 799 | 842 | 848 | 829 | 837 | 813 | 719 | 744 | 733 | 696 | 748 | 801 | 819 | 821 | 818 | 842 | 693 | 706 | 693 | 705 | 707 | 783 | 775 | 822 | 797 | 820 | 538 | 546 | 524 | 519 | 582
3929.2 | 550 | 533 | 549 | 558 | 539 | 546 | 542 | 569 | 537 | 528 | 634 | 610 | 640 | 650 | 634 | 661 | 639 | 638 | 663 | 649 | 816 | 787 | 776 | 769 | 793 | 742 | 826 | 768 | 770 | 799 | 837 | 843 | 829 | 820 | 806 | 714 | 741 | 719 | 689 | 733 | 800 | 824 | 818 | 820 | 827 | 689 | 702 | 691 | 699 | 716 | 778 | 760 | 809 | 781 | 810 | 543 | 545 | 537 | 519 | 577
3936.8 | 546 | 545 | 579 | 567 | 546 | 563 | 553 | 595 | 541 | 538 | 639 | 615 | 647 | 658 | 648 | 661 | 645 | 656 | 671 | 651 | 827 | 792 | 792 | 776 | 792 | 752 | 833 | 774 | 787 | 804 | 844 | 858 | 845 | 839 | 826 | 722 | 743 | 727 | 703 | 742 | 813 | 816 | 821 | 829 | 853 | 684 | 719 | 702 | 709 | 714 | 787 | 777 | 830 | 791 | 824 | 547 | 552 | 528 | 526 | 575
3944.4 | 552 | 540 | 570 | 564 | 553 | 545 | 560 | 581 | 543 | 542 | 637 | 616 | 648 | 664 | 651 | 660 | 653 | 638 | 663 | 650 | 828 | 789 | 793 | 771 | 793 | 744 | 830 | 772 | 785 | 799 | 858 | 854 | 834 | 827 | 817 | 724 | 751 | 717 | 694 | 743 | 817 | 819 | 827 | 821 | 840 | 690 | 711 | 693 | 709 | 701 | 799 | 776 | 812 | 800 | 813 | 548 | 552 | 541 | 526 | 589
3952 | 542 | 533 | 568 | 561 | 550 | 556 | 552 | 578 | 540 | 533 | 635 | 610 | 649 | 658 | 642 | 665 | 647 | 636 | 665 | 650 | 835 | 787 | 780 | 783 | 786 | 749 | 839 | 768 | 780 | 805 | 845 | 846 | 843 | 831 | 805 | 719 | 752 | 723 | 691 | 747 | 811 | 818 | 814 | 824 | 833 | 686 | 708 | 697 | 704 | 717 | 794 | 775 | 818 | 794 | 826 | 550 | 552 | 534 | 529 | 585
3959.6 | 550 | 533 | 567 | 562 | 548 | 553 | 555 | 573 | 549 | 540 | 644 | 616 | 648 | 657 | 632 | 652 | 645 | 636 | 670 | 661 | 825 | 791 | 784 | 786 | 791 | 758 | 836 | 769 | 774 | 797 | 847 | 848 | 854 | 823 | 812 | 715 | 754 | 720 | 693 | 735 | 814 | 809 | 818 | 828 | 842 | 690 | 711 | 693 | 712 | 720 | 792 | 782 | 821 | 802 | 807 | 550 | 561 | 535 | 535 | 601
3967.2 | 545 | 539 | 553 | 560 | 546 | 551 | 553 | 583 | 544 | 526 | 641 | 615 | 648 | 657 | 638 | 653 | 652 | 632 | 665 | 656 | 823 | 796 | 786 | 777 | 783 | 745 | 833 | 763 | 788 | 801 | 845 | 852 | 834 | 831 | 818 | 723 | 745 | 720 | 692 | 736 | 815 | 818 | 820 | 832 | 837 | 697 | 714 | 693 | 701 | 717 | 793 | 778 | 821 | 807 | 812 | 544 | 559 | 543 | 534 | 593
3974.8 | 539 | 540 | 568 | 552 | 550 | 549 | 546 | 575 | 534 | 531 | 630 | 614 | 639 | 659 | 648 | 658 | 640 | 634 | 663 | 649 | 823 | 788 | 784 | 777 | 782 | 744 | 826 | 769 | 790 | 800 | 838 | 855 | 840 | 836 | 817 | 728 | 750 | 729 | 690 | 747 | 809 | 817 | 822 | 830 | 841 | 699 | 710 | 690 | 700 | 705 | 796 | 775 | 821 | 800 | 814 | 552 | 542 | 539 | 536 | 592
3982.4 | 546 | 534 | 557 | 555 | 552 | 551 | 549 | 570 | 537 | 533 | 633 | 608 | 640 | 651 | 638 | 654 | 640 | 629 | 668 | 647 | 813 | 781 | 777 | 780 | 787 | 742 | 830 | 755 | 777 | 790 | 841 | 850 | 848 | 822 | 805 | 721 | 743 | 715 | 700 | 733 | 818 | 817 | 815 | 830 | 831 | 692 | 709 | 691 | 695 | 708 | 796 | 771 | 817 | 802 | 811 | 544 | 562 | 544 | 530 | 593
3990 | 542 | 537 | 567 | 558 | 556 | 551 | 556 | 579 | 538 | 528 | 639 | 621 | 643 | 660 | 639 | 669 | 640 | 635 | 670 | 650 | 832 | 786 | 779 | 770 | 796 | 742 | 835 | 766 | 775 | 793 | 836 | 843 | 844 | 814 | 811 | 718 | 743 | 719 | 691 | 734 | 811 | 824 | 819 | 820 | 844 | 680 | 711 | 709 | 695 | 704 | 789 | 770 | 833 | 797 | 810 | 556 | 555 | 541 | 537 | 591
3997.6 | 552 | 532 | 567 | 564 | 542 | 548 | 550 | 577 | 535 | 525 | 646 | 615 | 645 | 649 | 640 | 650 | 644 | 633 | 663 | 641 | 832 | 779 | 779 | 776 | 786 | 748 | 831 | 767 | 776 | 795 | 831 | 862 | 842 | 822 | 811 | 716 | 752 | 726 | 700 | 740 | 808 | 818 | 825 | 821 | 840 | 698 | 712 | 696 | 699 | 703 | 801 | 779 | 826 | 811 | 819 | 558 | 567 | 544 | 528 | 600
4005.2 | 545 | 537 | 562 | 562 | 540 | 549 | 548 | 581 | 546 | 537 | 635 | 610 | 637 | 650 | 637 | 648 | 643 | 638 | 665 | 650 | 832 | 774 | 780 | 769 | 797 | 753 | 835 | 763 | 778 | 798 | 842 | 869 | 834 | 829 | 816 | 718 | 751 | 711 | 690 | 731 | 810 | 833 | 823 | 838 | 848 | 687 | 723 | 698 | 694 | 707 | 794 | 777 | 824 | 796 | 825 | 561 | 557 | 544 | 539 | 599
4012.8 | 550 | 541 | 570 | 560 | 552 | 549 | 554 | 577 | 543 | 531 | 635 | 615 | 636 | 663 | 651 | 658 | 650 | 639 | 667 | 643 | 822 | 784 | 790 | 777 | 796 | 751 | 817 | 763 | 779 | 802 | 827 | 845 | 850 | 822 | 816 | 723 | 747 | 724 | 683 | 746 | 827 | 821 | 825 | 823 | 839 | 696 | 717 | 698 | 699 | 716 | 789 | 783 | 826 | 798 | 827 | 560 | 559 | 545 | 540 | 590
4020.4 | 541 | 541 | 563 | 566 | 552 | 561 | 555 | 571 | 539 | 530 | 635 | 621 | 640 | 650 | 640 | 658 | 642 | 639 | 664 | 648 | 830 | 782 | 779 | 764 | 789 | 738 | 821 | 761 | 778 | 810 | 851 | 845 | 848 | 827 | 817 | 709 | 746 | 718 | 686 | 744 | 808 | 827 | 814 | 827 | 835 | 696 | 717 | 697 | 703 | 705 | 810 | 787 | 829 | 808 | 823 | 551 | 560 | 554 | 538 | 595
4028 | 557 | 544 | 572 | 560 | 546 | 552 | 549 | 569 | 540 | 527 | 642 | 610 | 647 | 657 | 649 | 660 | 643 | 632 | 665 | 642 | 812 | 779 | 770 | 767 | 780 | 737 | 813 | 745 | 762 | 791 | 853 | 858 | 845 | 829 | 811 | 715 | 739 | 712 | 709 | 743 | 802 | 805 | 794 | 812 | 827 | 694 | 707 | 698 | 693 | 698 | 791 | 776 | 818 | 805 | 811 | 562 | 561 | 533 | 529 | 607
4035.6 | 549 | 536 | 566 | 557 | 543 | 549 | 553 | 577 | 538 | 542 | 636 | 611 | 632 | 653 | 653 | 655 | 640 | 627 | 669 | 648 | 829 | 787 | 794 | 779 | 791 | 743 | 833 | 772 | 787 | 801 | 844 | 852 | 848 | 833 | 812 | 709 | 751 | 716 | 692 | 746 | 812 | 823 | 833 | 831 | 846 | 696 | 716 | 704 | 696 | 711 | 805 | 781 | 842 | 803 | 823 | 552 | 568 | 545 | 549 | 610
4043.2 | 543 | 537 | 569 | 559 | 555 | 556 | 548 | 582 | 536 | 529 | 646 | 617 | 637 | 657 | 632 | 667 | 641 | 629 | 663 | 637 | 822 | 802 | 787 | 779 | 797 | 755 | 830 | 758 | 777 | 794 | 843 | 851 | 846 | 831 | 820 | 717 | 753 | 720 | 692 | 733 | 809 | 821 | 826 | 835 | 842 | 691 | 718 | 702 | 693 | 702 | 804 | 788 | 837 | 811 | 816 | 564 | 561 | 557 | 545 | 608
4050.8 | 550 | 543 | 569 | 555 | 547 | 553 | 559 | 575 | 541 | 530 | 641 | 616 | 641 | 648 | 630 | 647 | 643 | 634 | 655 | 643 | 822 | 791 | 781 | 777 | 785 | 746 | 832 | 749 | 769 | 802 | 842 | 858 | 844 | 833 | 815 | 705 | 751 | 726 | 700 | 748 | 812 | 822 | 826 | 828 | 850 | 702 | 712 | 699 | 702 | 714 | 805 | 776 | 836 | 810 | 833 | 562 | 575 | 558 | 549 | 607
4058.4 | 547 | 536 | 572 | 561 | 547 | 551 | 562 | 575 | 547 | 538 | 639 | 616 | 640 | 661 | 634 | 650 | 647 | 636 | 664 | 654 | 829 | 789 | 780 | 785 | 795 | 742 | 825 | 764 | 781 | 802 | 848 | 864 | 848 | 838 | 819 | 713 | 746 | 721 | 697 | 738 | 820 | 834 | 833 | 831 | 842 | 696 | 717 | 703 | 711 | 705 | 805 | 788 | 841 | 810 | 829 | 566 | 571 | 542 | 552 | 614
4066 | 544 | 538 | 562 | 568 | 541 | 548 | 551 | 575 | 542 | 530 | 636 | 609 | 637 | 658 | 641 | 661 | 646 | 633 | 664 | 642 | 833 | 793 | 785 | 778 | 772 | 732 | 822 | 756 | 774 | 788 | 841 | 866 | 844 | 819 | 819 | 717 | 751 | 725 | 687 | 742 | 807 | 831 | 824 | 827 | 840 | 695 | 719 | 708 | 697 | 705 | 807 | 776 | 851 | 816 | 835 | 565 | 575 | 554 | 552 | 613
4073.6 | 544 | 545 | 562 | 564 | 546 | 566 | 559 | 578 | 540 | 535 | 633 | 616 | 650 | 667 | 633 | 654 | 640 | 638 | 664 | 635 | 822 | 793 | 781 | 774 | 794 | 738 | 831 | 759 | 776 | 800 | 832 | 836 | 835 | 826 | 814 | 716 | 733 | 719 | 680 | 728 | 808 | 830 | 816 | 805 | 841 | 690 | 710 | 692 | 697 | 699 | 800 | 797 | 849 | 812 | 828 | 560 | 571 | 554 | 551 | 616
4081.2 | 542 | 536 | 563 | 565 | 545 | 559 | 553 | 569 | 545 | 533 | 637 | 614 | 645 | 658 | 639 | 651 | 643 | 629 | 662 | 647 | 819 | 792 | 794 | 780 | 790 | 740 | 814 | 760 | 774 | 802 | 851 | 853 | 846 | 830 | 809 | 716 | 745 | 710 | 685 | 743 | 819 | 831 | 827 | 823 | 841 | 696 | 717 | 697 | 697 | 704 | 810 | 780 | 835 | 821 | 812 | 574 | 574 | 560 | 544 | 617
4088.8 | 538 | 543 | 559 | 562 | 548 | 549 | 555 | 581 | 538 | 533 | 640 | 627 | 647 | 665 | 648 | 653 | 635 | 625 | 660 | 646 | 823 | 782 | 775 | 781 | 797 | 742 | 828 | 765 | 776 | 786 | 845 | 837 | 836 | 821 | 810 | 713 | 735 | 714 | 674 | 730 | 818 | 826 | 828 | 818 | 832 | 691 | 710 | 705 | 705 | 695 | 787 | 782 | 833 | 798 | 825 | 575 | 571 | 552 | 550 | 615
4096.4 | 550 | 537 | 565 | 566 | 549 | 547 | 549 | 574 | 553 | 521 | 636 | 610 | 641 | 655 | 639 | 658 | 633 | 636 | 664 | 656 | 824 | 794 | 785 | 764 | 794 | 738 | 825 | 764 | 775 | 792 | 828 | 843 | 836 | 819 | 813 | 717 | 736 | 718 | 686 | 752 | 814 | 820 | 824 | 823 | 836 | 687 | 703 | 699 | 694 | 704 | 788 | 778 | 830 | 805 | 823 | 570 | 576 | 555 | 547 | 608
4104 | 547 | 540 | 554 | 554 | 545 | 546 | 551 | 581 | 528 | 531 | 636 | 605 | 636 | 663 | 646 | 651 | 641 | 612 | 653 | 647 | 823 | 786 | 794 | 771 | 781 | 728 | 817 | 754 | 773 | 799 | 851 | 854 | 856 | 844 | 823 | 722 | 747 | 729 | 697 | 742 | 806 | 829 | 824 | 839 | 841 | 693 | 717 | 701 | 697 | 713 | 818 | 791 | 855 | 821 | 841 | 571 | 583 | 566 | 562 | 628
4111.6 | 546 | 540 | 571 | 568 | 549 | 547 | 553 | 579 | 535 | 531 | 642 | 618 | 639 | 663 | 647 | 662 | 648 | 623 | 672 | 648 | 828 | 790 | 793 | 785 | 789 | 739 | 839 | 769 | 773 | 807 | 851 | 850 | 853 | 843 | 816 | 726 | 748 | 727 | 689 | 746 | 814 | 822 | 829 | 833 | 845 | 691 | 722 | 715 | 703 | 712 | 807 | 790 | 832 | 811 | 836 | 573 | 584 | 558 | 562 | 624
4119.2 | 545 | 541 | 568 | 562 | 548 | 546 | 548 | 583 | 545 | 533 | 639 | 617 | 649 | 649 | 638 | 658 | 642 | 642 | 670 | 646 | 822 | 792 | 792 | 793 | 783 | 744 | 833 | 759 | 770 | 800 | 853 | 863 | 845 | 833 | 810 | 715 | 748 | 723 | 686 | 746 | 811 | 830 | 828 | 831 | 838 | 698 | 722 | 703 | 701 | 712 | 804 | 796 | 851 | 826 | 833 | 581 | 583 | 566 | 559 | 625
4126.8 | 546 | 531 | 566 | 557 | 544 | 547 | 543 | 583 | 537 | 540 | 640 | 622 | 655 | 657 | 630 | 660 | 637 | 640 | 660 | 638 | 826 | 787 | 802 | 778 | 795 | 746 | 814 | 756 | 777 | 795 | 852 | 850 | 846 | 853 | 824 | 710 | 743 | 722 | 693 | 745 | 820 | 836 | 825 | 827 | 840 | 707 | 723 | 701 | 704 | 715 | 812 | 796 | 835 | 814 | 836 | 582 | 595 | 575 | 566 | 619
4134.4 | 542 | 542 | 558 | 556 | 543 | 558 | 559 | 587 | 539 | 526 | 650 | 612 | 654 | 652 | 638 | 657 | 643 | 640 | 653 | 646 | 824 | 788 | 804 | 781 | 789 | 744 | 825 | 758 | 779 | 800 | 840 | 852 | 851 | 838 | 814 | 724 | 754 | 733 | 690 | 755 | 825 | 831 | 828 | 830 | 845 | 706 | 710 | 711 | 709 | 701 | 823 | 795 | 841 | 823 | 842 | 587 | 582 | 565 | 561 | 622
4142 | 550 | 539 | 570 | 560 | 536 | 553 | 553 | 580 | 536 | 531 | 647 | 612 | 645 | 657 | 645 | 653 | 632 | 636 | 668 | 658 | 828 | 794 | 787 | 765 | 789 | 739 | 829 | 762 | 776 | 805 | 848 | 854 | 845 | 830 | 813 | 727 | 748 | 726 | 691 | 747 | 815 | 830 | 825 | 835 | 860 | 709 | 726 | 708 | 706 | 717 | 811 | 788 | 836 | 822 | 848 | 583 | 587 | 571 | 559 | 639
4149.6 | 548 | 540 | 560 | 547 | 534 | 549 | 551 | 585 | 533 | 534 | 631 | 615 | 628 | 653 | 630 | 649 | 653 | 634 | 652 | 636 | 822 | 796 | 794 | 789 | 794 | 741 | 822 | 764 | 782 | 807 | 848 | 865 | 858 | 848 | 806 | 714 | 759 | 724 | 698 | 758 | 815 | 832 | 841 | 843 | 861 | 694 | 728 | 699 | 695 | 713 | 807 | 792 | 832 | 819 | 832 | 582 | 580 | 569 | 565 | 624
4157.2 | 543 | 538 | 566 | 558 | 550 | 561 | 550 | 574 | 538 | 531 | 639 | 614 | 653 | 657 | 650 | 646 | 640 | 635 | 662 | 649 | 823 | 780 | 776 | 781 | 794 | 744 | 824 | 751 | 776 | 782 | 852 | 856 | 852 | 839 | 811 | 717 | 752 | 722 | 693 | 738 | 824 | 825 | 832 | 844 | 838 | 692 | 727 | 707 | 705 | 712 | 810 | 795 | 842 | 826 | 833 | 589 | 590 | 574 | 566 | 630
4164.8 | 540 | 544 | 560 | 564 | 542 | 547 | 548 | 578 | 538 | 537 | 634 | 605 | 629 | 662 | 633 | 656 | 633 | 626 | 657 | 644 | 822 | 786 | 798 | 776 | 783 | 737 | 803 | 758 | 776 | 792 | 846 | 851 | 850 | 835 | 817 | 711 | 736 | 718 | 696 | 734 | 821 | 830 | 811 | 832 | 831 | 698 | 714 | 705 | 708 | 718 | 815 | 798 | 826 | 812 | 847 | 590 | 585 | 571 | 566 | 631
4172.4 | 558 | 549 | 563 | 563 | 549 | 554 | 555 | 580 | 542 | 538 | 639 | 619 | 636 | 658 | 635 | 650 | 656 | 638 | 663 | 644 | 825 | 788 | 780 | 778 | 795 | 738 | 827 | 755 | 785 | 798 | 846 | 858 | 835 | 837 | 823 | 717 | 735 | 715 | 692 | 740 | 818 | 829 | 833 | 838 | 849 | 694 | 729 | 711 | 715 | 714 | 808 | 790 | 849 | 820 | 842 | 585 | 589 | 576 | 570 | 630
4180 | 550 | 534 | 572 | 561 | 546 | 551 | 552 | 582 | 539 | 523 | 641 | 616 | 628 | 647 | 632 | 652 | 642 | 631 | 671 | 638 | 825 | 783 | 778 | 785 | 799 | 740 | 814 | 763 | 763 | 808 | 845 | 852 | 854 | 837 | 817 | 720 | 740 | 717 | 698 | 743 | 821 | 828 | 835 | 844 | 845 | 692 | 720 | 700 | 711 | 716 | 817 | 800 | 849 | 822 | 839 | 590 | 595 | 576 | 567 | 635
4187.6 | 554 | 544 | 580 | 575 | 561 | 558 | 553 | 584 | 540 | 548 | 641 | 613 | 643 | 667 | 653 | 673 | 656 | 639 | 676 | 651 | 823 | 785 | 793 | 787 | 790 | 736 | 822 | 746 | 769 | 805 | 845 | 850 | 839 | 848 | 815 | 723 | 746 | 717 | 689 | 756 | 812 | 822 | 821 | 834 | 857 | 695 | 702 | 703 | 696 | 717 | 813 | 783 | 840 | 819 | 832 | 582 | 595 | 564 | 560 | 624
4195.2 | 545 | 545 | 556 | 551 | 544 | 559 | 555 | 590 | 542 | 527 | 650 | 618 | 636 | 654 | 640 | 656 | 638 | 637 | 669 | 641 | 825 | 790 | 792 | 783 | 790 | 747 | 827 | 762 | 760 | 791 | 853 | 867 | 844 | 837 | 822 | 714 | 744 | 721 | 687 | 750 | 830 | 824 | 826 | 837 | 858 | 705 | 723 | 715 | 707 | 711 | 821 | 795 | 839 | 834 | 854 | 598 | 590 | 582 | 577 | 642
4202.8 | 537 | 537 | 565 | 555 | 538 | 544 | 544 | 568 | 531 | 531 | 642 | 618 | 639 | 662 | 642 | 655 | 643 | 627 | 665 | 653 | 823 | 784 | 774 | 756 | 782 | 739 | 807 | 746 | 758 | 781 | 830 | 845 | 835 | 836 | 808 | 709 | 741 | 715 | 679 | 738 | 817 | 829 | 809 | 820 | 845 | 692 | 703 | 697 | 691 | 708 | 803 | 788 | 835 | 811 | 832 | 581 | 595 | 568 | 559 | 638
4210.4 | 546 | 544 | 564 | 560 | 544 | 550 | 548 | 577 | 535 | 537 | 644 | 623 | 642 | 653 | 635 | 650 | 642 | 632 | 664 | 645 | 826 | 786 | 789 | 767 | 792 | 757 | 831 | 762 | 776 | 788 | 844 | 850 | 853 | 840 | 811 | 703 | 744 | 718 | 689 | 747 | 831 | 828 | 832 | 844 | 863 | 707 | 722 | 700 | 704 | 714 | 823 | 807 | 854 | 826 | 843 | 585 | 594 | 576 | 580 | 647
4218 | 551 | 530 | 564 | 556 | 555 | 560 | 556 | 588 | 535 | 537 | 643 | 620 | 653 | 656 | 640 | 656 | 644 | 628 | 664 | 646 | 817 | 787 | 787 | 778 | 788 | 744 | 826 | 762 | 773 | 797 | 855 | 866 | 844 | 830 | 806 | 716 | 758 | 720 | 691 | 747 | 835 | 828 | 833 | 829 | 852 | 703 | 732 | 713 | 708 | 715 | 819 | 800 | 848 | 824 | 837 | 599 | 606 | 587 | 575 | 639
4225.6 | 553 | 545 | 573 | 574 | 549 | 551 | 547 | 573 | 535 | 532 | 648 | 618 | 635 | 662 | 639 | 661 | 645 | 629 | 660 | 640 | 824 | 791 | 782 | 785 | 795 | 740 | 819 | 766 | 769 | 791 | 838 | 856 | 842 | 845 | 804 | 713 | 746 | 714 | 694 | 739 | 833 | 842 | 828 | 842 | 841 | 722 | 718 | 712 | 712 | 710 | 821 | 805 | 853 | 831 | 858 | 593 | 604 | 582 | 580 | 647
4233.2 | 545 | 539 | 571 | 559 | 554 | 559 | 553 | 585 | 546 | 550 | 641 | 618 | 647 | 662 | 640 | 665 | 645 | 624 | 667 | 649 | 818 | 787 | 788 | 772 | 785 | 744 | 806 | 751 | 757 | 778 | 849 | 849 | 849 | 834 | 820 | 717 | 759 | 723 | 701 | 750 | 820 | 840 | 837 | 837 | 854 | 700 | 732 | 699 | 703 | 705 | 818 | 796 | 856 | 831 | 849 | 599 | 611 | 580 | 587 | 655
4240.8 | 549 | 545 | 562 | 552 | 548 | 549 | 550 | 574 | 536 | 535 | 653 | 619 | 659 | 669 | 648 | 655 | 649 | 635 | 664 | 648 | 837 | 785 | 805 | 778 | 795 | 748 | 830 | 768 | 762 | 802 | 856 | 867 | 860 | 839 | 814 | 719 | 746 | 728 | 702 | 757 | 844 | 835 | 841 | 840 | 858 | 698 | 728 | 714 | 716 | 713 | 837 | 799 | 856 | 833 | 859 | 613 | 604 | 588 | 586 | 654
4248.4 | 551 | 548 | 563 | 564 | 540 | 552 | 554 | 581 | 552 | 546 | 649 | 614 | 629 | 660 | 642 | 658 | 639 | 635 | 664 | 645 | 819 | 794 | 785 | 781 | 800 | 746 | 824 | 760 | 772 | 786 | 850 | 851 | 848 | 834 | 813 | 716 | 741 | 718 | 689 | 739 | 834 | 841 | 840 | 840 | 859 | 709 | 716 | 708 | 708 | 724 | 827 | 805 | 856 | 829 | 850 | 609 | 604 | 583 | 588 | 654
4256 | 547 | 532 | 563 | 562 | 555 | 555 | 559 | 579 | 540 | 542 | 643 | 615 | 645 | 654 | 634 | 660 | 649 | 627 | 661 | 638 | 832 | 790 | 792 | 790 | 794 | 730 | 823 | 751 | 780 | 801 | 846 | 860 | 848 | 829 | 811 | 709 | 751 | 720 | 689 | 738 | 830 | 826 | 830 | 836 | 858 | 700 | 732 | 715 | 700 | 714 | 831 | 799 | 849 | 830 | 852 | 609 | 613 | 585 | 575 | 653
4263.6 | 551 | 543 | 555 | 561 | 546 | 563 | 549 | 585 | 538 | 537 | 644 | 607 | 654 | 661 | 645 | 655 | 636 | 623 | 666 | 645 | 817 | 784 | 778 | 772 | 794 | 743 | 821 | 759 | 762 | 791 | 845 | 846 | 862 | 838 | 817 | 715 | 752 | 719 | 699 | 749 | 827 | 834 | 842 | 839 | 847 | 706 | 730 | 704 | 714 | 710 | 832 | 795 | 845 | 837 | 860 | 605 | 603 | 594 | 590 | 646
4271.2 | 547 | 541 | 569 | 560 | 547 | 559 | 548 | 580 | 543 | 534 | 645 | 620 | 651 | 658 | 645 | 658 | 628 | 629 | 651 | 645 | 821 | 798 | 790 | 778 | 792 | 733 | 810 | 755 | 764 | 788 | 848 | 863 | 852 | 835 | 809 | 720 | 749 | 719 | 681 | 739 | 819 | 829 | 837 | 838 | 854 | 703 | 723 | 710 | 708 | 711 | 819 | 803 | 862 | 820 | 848 | 602 | 614 | 592 | 581 | 647
4278.8 | 554 | 541 | 564 | 560 | 551 | 548 | 556 | 582 | 535 | 543 | 646 | 612 | 637 | 654 | 639 | 646 | 636 | 640 | 657 | 653 | 831 | 780 | 785 | 772 | 787 | 743 | 814 | 764 | 777 | 799 | 847 | 850 | 858 | 830 | 819 | 719 | 746 | 715 | 689 | 740 | 824 | 836 | 829 | 844 | 857 | 699 | 724 | 711 | 690 | 723 | 822 | 817 | 869 | 838 | 861 | 600 | 617 | 595 | 588 | 658
4286.4 | 548 | 540 | 565 | 552 | 543 | 555 | 550 | 574 | 535 | 543 | 641 | 617 | 641 | 654 | 639 | 648 | 644 | 632 | 653 | 644 | 827 | 792 | 784 | 776 | 779 | 738 | 820 | 747 | 773 | 778 | 858 | 858 | 850 | 834 | 815 | 715 | 748 | 710 | 697 | 745 | 830 | 828 | 835 | 836 | 853 | 698 | 719 | 709 | 692 | 710 | 837 | 803 | 847 | 835 | 852 | 602 | 609 | 589 | 593 | 659
4294 | 555 | 546 | 569 | 561 | 553 | 549 | 553 | 587 | 549 | 536 | 643 | 626 | 647 | 664 | 649 | 662 | 639 | 629 | 657 | 638 | 817 | 793 | 787 | 779 | 793 | 744 | 822 | 745 | 763 | 794 | 855 | 857 | 846 | 843 | 813 | 710 | 753 | 709 | 683 | 734 | 829 | 841 | 835 | 837 | 851 | 704 | 726 | 703 | 695 | 714 | 824 | 812 | 865 | 840 | 861 | 601 | 619 | 599 | 587 | 649
4301.6 | 546 | 539 | 569 | 562 | 545 | 554 | 552 | 581 | 530 | 540 | 638 | 612 | 643 | 650 | 639 | 647 | 638 | 621 | 651 | 648 | 829 | 782 | 786 | 778 | 783 | 730 | 807 | 740 | 772 | 794 | 846 | 853 | 841 | 829 | 813 | 714 | 742 | 708 | 690 | 742 | 819 | 836 | 833 | 841 | 853 | 705 | 731 | 707 | 705 | 710 | 834 | 810 | 863 | 838 | 856 | 610 | 617 | 591 | 582 | 659
4309.2 | 553 | 545 | 566 | 566 | 551 | 556 | 562 | 591 | 540 | 541 | 658 | 622 | 649 | 654 | 652 | 653 | 640 | 632 | 656 | 639 | 831 | 789 | 794 | 780 | 795 | 737 | 804 | 751 | 771 | 795 | 848 | 857 | 848 | 839 | 817 | 718 | 737 | 717 | 686 | 744 | 831 | 835 | 838 | 830 | 857 | 706 | 728 | 715 | 708 | 715 | 828 | 799 | 863 | 842 | 852 | 612 | 618 | 607 | 592 | 655
4316.8 | 542 | 540 | 571 | 569 | 550 | 558 | 559 | 580 | 540 | 541 | 644 | 617 | 642 | 662 | 643 | 656 | 632 | 625 | 664 | 646 | 830 | 794 | 789 | 781 | 790 | 733 | 812 | 747 | 768 | 780 | 849 | 859 | 853 | 833 | 808 | 707 | 747 | 712 | 687 | 732 | 828 | 846 | 834 | 835 | 849 | 697 | 738 | 713 | 700 | 717 | 837 | 809 | 861 | 844 | 857 | 605 | 630 | 603 | 592 | 665
4324.4 | 552 | 545 | 578 | 569 | 553 | 562 | 557 | 579 | 544 | 543 | 645 | 619 | 649 | 665 | 646 | 649 | 647 | 640 | 655 | 639 | 832 | 789 | 787 | 780 | 792 | 736 | 821 | 763 | 768 | 794 | 857 | 856 | 847 | 842 | 820 | 718 | 747 | 721 | 693 | 754 | 830 | 841 | 833 | 837 | 851 | 723 | 727 | 712 | 706 | 724 | 828 | 803 | 865 | 829 | 863 | 612 | 626 | 603 | 592 | 671
4332 | 555 | 543 | 572 | 561 | 544 | 549 | 550 | 586 | 546 | 541 | 642 | 616 | 650 | 669 | 632 | 653 | 634 | 642 | 662 | 644 | 831 | 795 | 790 | 775 | 797 | 739 | 810 | 742 | 768 | 799 | 855 | 867 | 855 | 840 | 816 | 718 | 744 | 720 | 693 | 739 | 833 | 847 | 840 | 850 | 857 | 710 | 733 | 719 | 709 | 721 | 833 | 810 | 874 | 839 | 865 | 615 | 630 | 593 | 594 | 658
4339.6 | 559 | 547 | 571 | 567 | 549 | 554 | 560 | 584 | 542 | 540 | 647 | 618 | 645 | 654 | 636 | 656 | 644 | 632 | 657 | 645 | 832 | 792 | 788 | 778 | 797 | 742 | 820 | 751 | 766 | 793 | 853 | 860 | 849 | 830 | 815 | 709 | 751 | 718 | 698 | 739 | 830 | 845 | 829 | 839 | 861 | 717 | 739 | 729 | 694 | 712 | 840 | 814 | 868 | 838 | 852 | 616 | 623 | 602 | 596 | 673
4347.2 | 553 | 551 | 567 | 569 | 543 | 554 | 561 | 584 | 536 | 543 | 661 | 617 | 654 | 665 | 652 | 647 | 636 | 630 | 659 | 648 | 814 | 775 | 773 | 772 | 784 | 739 | 805 | 740 | 759 | 771 | 849 | 860 | 851 | 836 | 823 | 719 | 745 | 718 | 694 | 739 | 823 | 846 | 840 | 843 | 867 | 706 | 724 | 716 | 700 | 722 | 835 | 818 | 863 | 839 | 867 | 619 | 633 | 607 | 605 | 675
4354.8 | 557 | 540 | 575 | 558 | 551 | 548 | 555 | 578 | 547 | 536 | 640 | 623 | 644 | 661 | 644 | 644 | 647 | 628 | 661 | 642 | 829 | 781 | 790 | 775 | 795 | 738 | 811 | 750 | 766 | 790 | 862 | 862 | 860 | 839 | 822 | 732 | 749 | 709 | 677 | 730 | 831 | 839 | 833 | 845 | 868 | 700 | 731 | 707 | 710 | 723 | 835 | 817 | 853 | 845 | 867 | 613 | 633 | 601 | 610 | 668
4362.4 | 559 | 546 | 567 | 565 | 554 | 555 | 555 | 584 | 541 | 539 | 643 | 623 | 639 | 658 | 650 | 662 | 643 | 625 | 663 | 636 | 836 | 787 | 793 | 783 | 798 | 736 | 815 | 753 | 769 | 797 | 852 | 853 | 843 | 844 | 819 | 713 | 757 | 714 | 692 | 735 | 839 | 834 | 837 | 839 | 865 | 715 | 727 | 712 | 723 | 712 | 838 | 810 | 869 | 835 | 858 | 617 | 628 | 607 | 596 | 665
4370 | 555 | 543 | 575 | 570 | 550 | 559 | 549 | 587 | 547 | 532 | 645 | 613 | 644 | 655 | 641 | 655 | 641 | 625 | 652 | 647 | 822 | 783 | 785 | 778 | 793 | 734 | 813 | 750 | 770 | 786 | 860 | 866 | 851 | 840 | 814 | 714 | 744 | 718 | 689 | 743 | 848 | 851 | 848 | 840 | 856 | 707 | 732 | 716 | 705 | 713 | 840 | 815 | 870 | 843 | 858 | 617 | 634 | 608 | 609 | 673
4377.6 | 555 | 549 | 570 | 559 | 546 | 564 | 562 | 580 | 545 | 537 | 637 | 619 | 644 | 671 | 636 | 649 | 637 | 631 | 656 | 645 | 821 | 787 | 784 | 777 | 788 | 730 | 820 | 745 | 764 | 791 | 865 | 864 | 853 | 845 | 812 | 718 | 755 | 725 | 695 | 762 | 839 | 826 | 846 | 843 | 862 | 718 | 727 | 709 | 704 | 715 | 843 | 811 | 863 | 841 | 857 | 619 | 631 | 618 | 607 | 669
4385.2 | 551 | 543 | 569 | 564 | 537 | 548 | 559 | 582 | 542 | 544 | 650 | 622 | 646 | 664 | 631 | 661 | 643 | 630 | 657 | 651 | 830 | 791 | 779 | 770 | 790 | 742 | 821 | 742 | 759 | 780 | 850 | 861 | 857 | 835 | 817 | 714 | 753 | 716 | 696 | 744 | 839 | 829 | 834 | 842 | 855 | 719 | 738 | 715 | 700 | 718 | 836 | 816 | 854 | 844 | 878 | 630 | 636 | 612 | 609 | 675
4392.8 | 554 | 533 | 563 | 564 | 550 | 562 | 555 | 589 | 539 | 544 | 652 | 618 | 641 | 656 | 639 | 647 | 648 | 620 | 656 | 640 | 822 | 788 | 789 | 774 | 787 | 737 | 814 | 742 | 774 | 781 | 844 | 857 | 837 | 845 | 823 | 718 | 749 | 721 | 680 | 745 | 832 | 836 | 830 | 843 | 860 | 705 | 723 | 719 | 698 | 718 | 830 | 808 | 873 | 847 | 868 | 623 | 631 | 613 | 599 | 668
4400.4 | 538 | 533 | 569 | 562 | 546 | 553 | 543 | 580 | 534 | 536 | 636 | 609 | 641 | 651 | 648 | 642 | 645 | 624 | 634 | 638 | 811 | 784 | 775 | 770 | 788 | 735 | 799 | 733 | 761 | 783 | 850 | 847 | 842 | 837 | 812 | 715 | 744 | 709 | 678 | 725 | 836 | 833 | 832 | 832 | 858 | 698 | 724 | 715 | 698 | 704 | 836 | 814 | 870 | 829 | 862 | 629 | 630 | 604 | 609 | 670
4408 | 553 | 543 | 570 | 562 | 553 | 552 | 552 | 574 | 545 | 532 | 645 | 617 | 644 | 647 | 645 | 657 | 650 | 624 | 663 | 639 | 820 | 782 | 788 | 775 | 788 | 732 | 818 | 743 | 758 | 782 | 854 | 861 | 853 | 836 | 809 | 712 | 750 | 714 | 688 | 739 | 823 | 840 | 831 | 842 | 853 | 714 | 730 | 714 | 711 | 722 | 833 | 824 | 855 | 841 | 872 | 628 | 636 | 615 | 614 | 687
4415.6 | 546 | 549 | 568 | 575 | 557 | 561 | 564 | 592 | 542 | 538 | 642 | 620 | 648 | 663 | 648 | 646 | 648 | 628 | 663 | 641 | 813 | 782 | 786 | 790 | 791 | 727 | 797 | 742 | 764 | 782 | 863 | 868 | 855 | 855 | 825 | 708 | 745 | 731 | 686 | 738 | 830 | 843 | 850 | 849 | 857 | 709 | 742 | 725 | 706 | 716 | 839 | 816 | 878 | 856 | 870 | 630 | 632 | 616 | 614 | 683
4423.2 | 554 | 542 | 572 | 559 | 545 | 555 | 557 | 585 | 542 | 535 | 636 | 627 | 657 | 655 | 649 | 648 | 641 | 630 | 658 | 642 | 826 | 793 | 786 | 785 | 785 | 738 | 806 | 743 | 765 | 783 | 861 | 856 | 845 | 851 | 817 | 720 | 751 | 715 | 685 | 744 | 831 | 846 | 847 | 853 | 861 | 715 | 727 | 721 | 713 | 718 | 847 | 817 | 870 | 835 | 872 | 631 | 633 | 617 | 602 | 679
4430.8 | 540 | 550 | 565 | 566 | 545 | 548 | 546 | 574 | 540 | 544 | 647 | 623 | 646 | 661 | 639 | 656 | 646 | 631 | 653 | 649 | 832 | 787 | 787 | 781 | 784 | 736 | 803 | 748 | 756 | 785 | 842 | 848 | 848 | 827 | 798 | 714 | 738 | 707 | 683 | 742 | 834 | 842 | 842 | 849 | 855 | 726 | 736 | 719 | 700 | 716 | 841 | 813 | 869 | 849 | 860 | 633 | 638 | 610 | 610 | 674
4438.4 | 550 | 541 | 568 | 561 | 547 | 557 | 550 | 572 | 544 | 541 | 647 | 626 | 648 | 660 | 656 | 657 | 643 | 630 | 667 | 642 | 815 | 787 | 789 | 782 | 795 | 729 | 802 | 744 | 762 | 776 | 856 | 862 | 858 | 844 | 821 | 722 | 746 | 724 | 695 | 735 | 834 | 846 | 834 | 841 | 861 | 723 | 735 | 712 | 715 | 716 | 851 | 818 | 875 | 848 | 880 | 635 | 658 | 635 | 621 | 675
4446 | 562 | 549 | 575 | 564 | 554 | 553 | 567 | 588 | 542 | 541 | 644 | 621 | 649 | 667 | 652 | 653 | 638 | 628 | 646 | 646 | 825 | 786 | 781 | 787 | 797 | 739 | 816 | 736 | 763 | 777 | 862 | 859 | 852 | 844 | 816 | 710 | 735 | 720 | 689 | 735 | 841 | 838 | 851 | 854 | 848 | 704 | 726 | 711 | 703 | 723 | 846 | 815 | 882 | 850 | 876 | 638 | 660 | 629 | 614 | 681
4453.6 | 559 | 544 | 570 | 561 | 556 | 554 | 557 | 575 | 544 | 541 | 650 | 616 | 646 | 660 | 634 | 654 | 646 | 625 | 657 | 638 | 835 | 789 | 789 | 786 | 787 | 722 | 813 | 738 | 758 | 778 | 853 | 859 | 851 | 850 | 822 | 708 | 751 | 721 | 696 | 747 | 831 | 832 | 838 | 848 | 867 | 707 | 727 | 713 | 704 | 708 | 835 | 817 | 872 | 849 | 860 | 637 | 651 | 617 | 624 | 683
4461.2 | 539 | 542 | 577 | 558 | 546 | 539 | 555 | 573 | 544 | 532 | 643 | 622 | 648 | 655 | 642 | 647 | 633 | 622 | 657 | 639 | 813 | 774 | 773 | 782 | 776 | 717 | 793 | 736 | 759 | 778 | 846 | 864 | 860 | 845 | 815 | 710 | 745 | 710 | 685 | 739 | 822 | 829 | 835 | 834 | 863 | 711 | 719 | 718 | 701 | 705 | 835 | 807 | 863 | 845 | 865 | 627 | 637 | 620 | 621 | 671
4468.8 | 556 | 550 | 580 | 558 | 555 | 546 | 551 | 576 | 552 | 542 | 651 | 617 | 653 | 671 | 638 | 649 | 645 | 628 | 666 | 646 | 830 | 793 | 783 | 777 | 781 | 732 | 801 | 748 | 749 | 792 | 856 | 861 | 854 | 847 | 814 | 714 | 748 | 723 | 690 | 748 | 838 | 839 | 850 | 853 | 861 | 712 | 733 | 715 | 694 | 714 | 840 | 817 | 870 | 856 | 881 | 632 | 648 | 618 | 614 | 687
4476.4 | 556 | 549 | 579 | 565 | 553 | 552 | 560 | 588 | 544 | 555 | 646 | 623 | 642 | 654 | 648 | 656 | 640 | 625 | 654 | 640 | 818 | 785 | 797 | 780 | 802 | 722 | 795 | 744 | 754 | 780 | 861 | 858 | 857 | 850 | 804 | 706 | 741 | 721 | 698 | 739 | 843 | 842 | 840 | 843 | 857 | 717 | 731 | 715 | 691 | 710 | 858 | 826 | 876 | 846 | 882 | 629 | 647 | 627 | 618 | 679
4484 | 552 | 558 | 578 | 570 | 549 | 556 | 552 | 585 | 545 | 547 | 643 | 624 | 649 | 659 | 644 | 645 | 641 | 636 | 659 | 643 | 827 | 778 | 796 | 780 | 790 | 739 | 805 | 738 | 759 | 784 | 849 | 850 | 858 | 843 | 813 | 702 | 752 | 715 | 690 | 730 | 835 | 839 | 846 | 848 | 865 | 699 | 740 | 724 | 700 | 720 | 849 | 823 | 868 | 850 | 887 | 645 | 642 | 628 | 624 | 683
4491.6 | 559 | 548 | 568 | 559 | 560 | 557 | 566 | 584 | 554 | 538 | 658 | 623 | 639 | 657 | 654 | 656 | 642 | 636 | 669 | 643 | 830 | 783 | 788 | 780 | 795 | 734 | 803 | 752 | 760 | 789 | 864 | 866 | 862 | 848 | 819 | 710 | 745 | 716 | 699 | 750 | 834 | 845 | 847 | 845 | 874 | 716 | 729 | 721 | 710 | 719 | 843 | 819 | 870 | 858 | 891 | 652 | 649 | 632 | 628 | 694
4499.2 | 557 | 540 | 576 | 561 | 554 | 555 | 563 | 584 | 542 | 539 | 654 | 625 | 637 | 655 | 643 | 644 | 643 | 620 | 654 | 652 | 830 | 791 | 791 | 778 | 798 | 720 | 797 | 741 | 743 | 786 | 853 | 863 | 853 | 846 | 812 | 718 | 739 | 720 | 692 | 744 | 842 | 840 | 844 | 853 | 862 | 727 | 729 | 708 | 701 | 711 | 852 | 832 | 865 | 855 | 870 | 640 | 646 | 622 | 629 | 685
4506.8 | 561 | 547 | 581 | 562 | 552 | 553 | 557 | 579 | 551 | 545 | 645 | 620 | 648 | 664 | 639 | 645 | 630 | 642 | 660 | 644 | 840 | 793 | 785 | 769 | 793 | 721 | 798 | 735 | 754 | 773 | 853 | 863 | 856 | 839 | 818 | 708 | 747 | 723 | 683 | 738 | 839 | 845 | 850 | 843 | 862 | 717 | 733 | 721 | 708 | 724 | 849 | 832 | 881 | 853 | 874 | 632 | 648 | 635 | 633 | 683
4514.4 | 540 | 536 | 565 | 557 | 541 | 543 | 546 | 576 | 536 | 536 | 651 | 618 | 646 | 662 | 644 | 642 | 636 | 624 | 654 | 643 | 825 | 786 | 788 | 767 | 797 | 729 | 795 | 733 | 746 | 776 | 857 | 868 | 863 | 844 | 806 | 714 | 751 | 712 | 687 | 733 | 835 | 853 | 837 | 846 | 857 | 715 | 717 | 724 | 704 | 710 | 842 | 818 | 881 | 855 | 865 | 650 | 650 | 623 | 630 | 684
4522 | 554 | 548 | 576 | 569 | 561 | 558 | 563 | 584 | 545 | 541 | 649 | 627 | 632 | 650 | 650 | 652 | 626 | 625 | 650 | 644 | 830 | 788 | 791 | 776 | 783 | 723 | 800 | 744 | 761 | 786 | 843 | 860 | 849 | 846 | 821 | 715 | 752 | 716 | 693 | 734 | 831 | 836 | 845 | 840 | 863 | 716 | 741 | 719 | 706 | 719 | 848 | 813 | 879 | 856 | 878 | 647 | 662 | 642 | 628 | 697
4529.6 | 552 | 544 | 572 | 571 | 558 | 562 | 563 | 586 | 542 | 546 | 649 | 620 | 634 | 657 | 651 | 646 | 643 | 630 | 649 | 647 | 817 | 799 | 794 | 785 | 792 | 729 | 799 | 744 | 748 | 789 | 837 | 859 | 853 | 835 | 819 | 710 | 741 | 717 | 684 | 744 | 832 | 844 | 848 | 854 | 872 | 716 | 723 | 711 | 704 | 719 | 844 | 837 | 868 | 845 | 879 | 642 | 661 | 637 | 625 | 680
4537.2 | 556 | 539 | 573 | 572 | 558 | 554 | 561 | 587 | 542 | 536 | 647 | 617 | 649 | 660 | 642 | 649 | 640 | 626 | 654 | 650 | 831 | 790 | 799 | 780 | 792 | 731 | 805 | 740 | 757 | 786 | 851 | 864 | 851 | 849 | 814 | 709 | 745 | 726 | 698 | 740 | 825 | 850 | 837 | 852 | 873 | 718 | 731 | 723 | 710 | 727 | 852 | 831 | 875 | 849 | 872 | 652 | 656 | 642 | 632 | 694
4544.8 | 548 | 543 | 568 | 567 | 559 | 544 | 547 | 567 | 538 | 537 | 650 | 618 | 645 | 668 | 645 | 654 | 648 | 625 | 651 | 643 | 831 | 796 | 795 | 782 | 780 | 726 | 806 | 738 | 756 | 774 | 851 | 868 | 841 | 834 | 817 | 715 | 743 | 714 | 682 | 742 | 841 | 854 | 841 | 847 | 865 | 715 | 729 | 718 | 701 | 717 | 847 | 823 | 870 | 855 | 887 | 655 | 658 | 639 | 648 | 685
4552.4 | 556 | 552 | 562 | 568 | 545 | 560 | 554 | 582 | 555 | 538 | 643 | 613 | 651 | 660 | 648 | 651 | 630 | 628 | 649 | 632 | 828 | 788 | 786 | 775 | 790 | 719 | 784 | 741 | 757 | 786 | 849 | 858 | 843 | 852 | 819 | 711 | 746 | 720 | 682 | 727 | 828 | 836 | 836 | 845 | 859 | 706 | 729 | 708 | 703 | 703 | 845 | 825 | 872 | 862 | 880 | 651 | 663 | 634 | 633 | 692